## Item details with description
2X600MW Athena Chhattisgarh Power Ltd- Non BOQ items rate analysis
Sl.no | Item Description | UOM | Qty. | Rate/Unit | Revised Rates as per Asta Proposal | Total Amount | Total Amount as per revised rates | M/s Asta rates | Total amount
1 | Providing and Filling rubble soling of compacted thickness 230 mm (Size range 63 to 45 mm ) in road,trenches, plinths protection area,paving area and other underground structures including properly filling the interstices with stone chips, gravel, grits etc. all complete. Payment shall be made for the measurement of the volume of the compacted fill. | CUM | 2500 | 3339 | 4725 | 8347500 | 11812500 | 2838.15 | 7095375 | 4500 | 11250000
2 | Providing and Filling 40 mm gravel filling at transformer yard ,paving area and other underground structures including properly filling the interstices with stone chips. | CUM | 400 | 3293.732 | 4160 | 1317492.8 | 1664000 | 2799.6722 | 1119868.88 | 4000 | 1600000
3 | Providing, fixing 6mm thick float glass of glazing of first grade class in steel/aluminium/ wooden frames, where ever required, with weather sealant silicon adhesive, at various levels, heights including removal of damaged glass panels | SQM | 400 | 2472.6 | 4200 | 989040 | 1680000 | 2101.71 | 840684 | 4000 | 1600000
4 | Providing, fixing and fitting 5mm thick toughned glass of glazing of first grade class in steel/aluminium/ wooden frames, where ever required, with weather sealant silicon adhesive, at various levels, heights including removal of damaged glass panels | SQM | 900 | 3139.5 | 5250 | 2825550 | 4725000 | 2668.575 | 2401717.5 | 5000 | 4500000
5 | Supply and fixing of 1200 micron HDPE Liner . 1200 μ thick Grade-1 HDPE with the following basic properties shall be used imervious lines a).Density: 0.94 G/CC b). Corbon black content: 2 to 3% c). Tolarance in Thickness: (+/-) 20% d). Tensile strength at break 300kg/cm2 & 200kg/cm2 (main direction e). Elongation at break 300% & 200% (main direction | SQM | 1000 | 3098.81 | 3098.81 | 3098810 | 3098810 | 2633.9885 | 2633988.5 | 2200 | 2200000
6 | Providing and applying 2 or more coats of acid/alkali resistant paint of approved brand and colour to floors, walls and ceiling including preparation of surface to receive paint, providing and applying bitumen primer confirming to IS 158 complete all as per manufacturer's recommendations and as approved by engineer, at all heights above or below grade level, complete as per specifications. | SQM | 600 | 754 | 754 | 452400 | 452400 | 640.9 | 384540 | 450 | 270000
7 | Providing and fixing heavy duty cast iron pipes for above and below ground sanitory works with water tight lead joint, fixing clamps, excavation, filling, disposal etc. all complete for the following. |  |  |  |  | 0 | 0 | 0 | 0 |  | 0
7.a | 150 mm Dia pipe | RM | 1000 | 3339.7 | 3339.7 | 3339700 | 3339700 | 2838.745 | 2838745 | 500 | 500000
7.b | 200 mm Dia pipe | RM | 1000 | 5268.9 | 5268.9 | 5268900 | 5268900 | 4478.565 | 4478565 | 600 | 600000
8 | TOILET (INCLUDING PLUMBING AND SANITARY FITINGS) (Pls specify type) |  |  |  |  | 0 | 0 | 0 | 0 |  | 0
8.a | Providing and fixing in position heavy duty brass stop cock with wheel of approved quality including all specials etc all complete for following sizes: | EACH | 21 | 428.2318 | 428.2318 | 8992.8687 | 8992.8687
8.b | Providing and fixing GI pipes class B medium class conforming to IS:1239 pipes shall be concealed and painted with anticorrsive paint, complete for internal works with GI sockets, unions, elbows, tees, nipples etc and clamps including cutting and making good the walls etc all complete for following sizes: |  |  |  | 0 | 0 | 0
| 15 mm nominal bore. | RM | 55 | 702.3669 | 702.3669 | 38630.1819 | 38630.1819
| 20 mm nominal bore. | RM | 21 | 778.9035 | 778.9035 | 16356.9731 | 16356.9731
| 25 mm nominal bore. | RM | 55 | 919.4313 | 919.4313 | 50568.7218 | 50568.7218
| 50 mm nominal bore. | RM | 33 | 1392.7893 | 1392.7893 | 45962.0458 | 45962.0458
8.c | Providing and fixing GI pipes class B complete for external work with GI sockets, unions, elbows, tees, nipples etc including trenching & refilling, anti-corrosive paint etc all complete for following sizes: |  |  |  | 0 | 0 | 0
| 15 mm nominal bore. | RM | 95 | 524.2088 | 524.2088 | 49799.8318 | 49799.8318
| 20 mm nominal bore. | RM | 51 | 600.7354 | 600.7354 | 30637.5076 | 30637.5076
| 25 mm nominal bore. | RM | 35 | 740.6745 | 740.6745 | 25923.6063 | 25923.6063
| 50 mm nominal bore. | RM | 55 | 1215.9776 | 1215.9776 | 66878.7674 | 66878.7674
| 65 mm nominal bore. | RM | 20 | 1580.7053 | 1580.7053 | 31614.1056 | 31614.1056
8.d | Providing and fixing 610mmx453mmx6mm thk mirror from reputed mirror manufacturer. Mirror shall be mounted with glass adjustable revolving CP brackets with CP screws etc all complete. | Each | 16 | 1537.0161 | 1537.0161 | 24592.258 | 24592.258
8.e | Providing and fixing 610mmx127mmx6mm thk clear glass with C.P Guard rails and mounted on C.P.brackets etc all complete. | Each | 21 | 1215.4581 | 1215.4581 | 25524.6199 | 25524.6199
8.f | Providing and fixing 25 mm diameter stainless steel towel rails (600mm X 25mm) with C.P. mounting brackets all complete. | Each | 11 | 1194.0512 | 1194.0512 | 13134.5629 | 13134.5629
8.g | Providing and fixing C.P. Soap holder mounted with C.P. screws etc all complete. | Each | 19 | 1152.6172 | 1152.6172 | 21899.7271 | 21899.7271
8.h | Providing & fixing in position P.V.C. water tank of Syntex or approved equivalent including making all necessary inlet & outlet pipes, fixture, ball cocks, valves etc all complete for following capacities. GI pipes shall be paid separately under ST No. 2105. |  |  |  | 0 | 0 | 0
| 1000 litres capacity | Each | 11 | 10469.6064 | 10469.6064 | 115165.6704 | 115165.6704
| 2000 litres capacity | Each | 10 | 20939.2128 | 20939.2128 | 209392.128 | 209392.128
| 5000 litres capacity | Each | 4 | 52348.032 | 52348.032 | 209392.128 | 209392.128
8.i | Supply and fixing glazed vitreous china Wash Basin of size 550mm x 400mm of approved make conforming to IS:2556 part 4 of oval shape with R.S. or C.I. brackets painted white, 15mm chromium plated brass hot & cold faucets with nylon washers, chromium plated brass chain with rubber plug, 32mm chromium plated brass bottle trap and waste of standard pattern, 32mm dia chromium plated brass trap unions, plastic connection pipe with chromium plated nuts, fittings, cutting and making good the walls where required etc all complete. |  |  |  | 0 | 0 | 0
| White | Each | 16 | 6012.2959 | 6012.2959 | 96196.7351 | 96196.7351
| Colored | Each | 4 | 6384.7046 | 6384.7046 | 25538.8182 | 25538.8182
8.j | Providing and fixing colour glazed vitreous china European type water closet conforming to IS:2556 with siphon, open front solid plastic seat and plastic cover, low level 12.5 litre UPVC flushing cistern (same colour as WC) with valveless fittings, necessary C.P connections etc all complete. |  |  |  | 0 | 0 | 0
8.j.i | Floor mounted | Each | 11 | 8593.7134 | 8593.7134 | 94530.8478 | 94530.8478
8.j.ii | Wall mounted | Each | 9 | 16139.2435 | 16139.2435 | 145253.1917 | 145253.1917
8.k | Providing and fixing colour glazed vitreous indian type Orissa pattern (580x440mm) water closet conforming to IS:2556 part 3 with all fittings including foot rests, low level 12.5 litre PVC flushing cistern with valveless fittings, necessary C.P connections etc all complete. | Each | 15 | 8827.3152 | 8827.3152 | 132409.728 | 132409.728
8.l | Providing and fixing white flat back glazed vitreous china urinals of size 610x410x380 mm with photo voltaic control flushing system as per IS:2556 (part 6, section 1) with flush pipes, lead pipes, gratings, traps and necessary C.P. fittings etc. all complete. | Each | 16 | 10751.372 | 10751.372 | 172021.9528 | 172021.9528
8.m | Supply, laying and jointing UPVC pipes of class 3 as per IS:4985 including bends, branches and all other necessary fittings, M.S holder bats/clamps, cutting and making good the walls and floors,jointing, testing etc all complete for following. |  |  |  | 0 | 0 | 0
| 75mm dia pipes | RM | 67 | 438.6751 | 438.6751 | 29391.2326 | 29391.2326
| 110mm dia pipes | RM | 38 | 620.6426 | 620.6426 | 23584.4178 | 23584.4178
| 160mm dia pipes | RM | 41 | 824.6986 | 824.6986 | 33812.644 | 33812.644
8.n | Providing and fixing C.I Manhole heavy duty cover of size 600mmx450mm including frame from reputed manufacture etc. all complete. | Each | 7 | 4753.0275 | 4753.0275 | 33271.1922 | 33271.1922
9 | Providing & laying 80 mm thick precast interlocking concrete pavers (Medium duty, Grade M35) of approved colour and pattern as per specification and recommendation of manufacturer. | SQM | 18000 | 1745.84 | 1745.84 | 31425120 | 31425120 | 1483.964 | 26711352 | 1000 | 18000000
10 | Providing & laying 60 mm thick precast interlocking concrete pavers (Medium duty, Grade M35) of approved colour and pattern as per specification and recommendation of manufacturer. | SQM | 14000 | 1585.94 | 1585.94 | 22203160 | 22203160 | 1348.049 | 18872686 | 800 | 11200000
11 | Supplying and fixing high double concertina adjacent to boundry/compound wall etc. with 450 mm dia. above G.L. including GI tension wires, clips, anchors, fixing in wall, accessories etc. all complete. Concertinal shall be from tensile serrated galvanised wire (HTSW) made with wire diameter of 2.5 mm which will be stretched to 6m and attached on two strands of galvanised HTSSW (high tensile spring steel wire) of 2.5mm dia by means of clips at 1m interval. These two HTSSW strands will be attached to the fence posts/ angles with 12 mm security fasteners. Cost to include for GI hook, bolts, rings & washers, hot dip galvanized tension wires, 25x6 mm GI flat strecher bar at end post etc. all complete. (Structural post shall be separately under ST No. 2007). | RM | 6000 | 520 | 624 | 3120000 | 3744000 | 442 | 2652000 | 600 | 3600000
12 | Supplying and filling sand upto any depth under floors, around foundations, plinths etc. in layers not exceeding 250 mm thickness and compacted so as to achieve at least 80% relative density as per IS- 2720 (Part-XIV) including spreading, watering, ramming/compaction by manual / mechanical means, dressing, royalty (if any) etc. all complete. | CUM | 5000 | 2237.664 | 2327.1706 | 11188320 | 11635852.8 | 1902.0144 | 9510072 | 1000 | 5000000
13 | Supply and laying R.C.C NP-3 type Hume pipe in raised shoulders as rain water drains as per detailed drawing including fixing with cement mortar (1:3) in 13mm thick joints, finishing of joints with neat cement paste etc all complete. |  |  |  |  | 0 | 0 | 0 | 0 |  | 0
i | Hume pipe-300mm Dia | RM | 70 | 2516.8 | 3120 | 176176 | 218400 | 2139.28 | 149749.6 | 3000 | 210000
ii | Hume pipe-600mm Dia | RM | 100 | 3705 | 4160 | 370500 | 416000 | 3149.25 | 314925 | 4000 | 400000
iii | Hume pipe-900mm Dia | RM | 100 | 5153.2 | 5200 | 515320 | 520000 | 4380.22 | 438022 | 5000 | 500000
iv | Hume pipe-1000mm Dia | RM | 50 | 6376.5 | 7280 | 318825 | 364000 | 5420.025 | 271001.25 | 7000 | 350000
14 | Providing Chemical (epoxy) injection grouting with pressure pump for water retaining concrete structures conforming to IS:6494, including fixing nozzles, cost of approved chemical, admixture, curing etc. all complete . Payment shall be made as per the consumption of number of points. | KG | 500 | 3641 | 3641 | 1820500 | 1820500 | 3094.85 | 1547425 | 3641 | 1820500
| Total amount=====>>>> |  |  |  |  | 98547790.2644 | 106158819.2644 |  | 82260716.73 | 47291 | 63600500

## Soling
Power mech Projects Ltd
2X600 MW SINGHITARAI THERMAL POWER PROJECT, SINGHITARAI-CHHATTISGARH BALANCE PENDING CIVIL WORKS IN UNIT # 1 & 2
S No | Description | UOM | Item Rate per Unit (A) | Approx Qty (B) | Total amount C=A*B | Item Reference | ASTA
1 | Rate Analysis of Rubble soling
| Providing and Filling rubble soling of compacted thickness 230 mm (Size range 63 to 45 mm ) in road,trenches, plinths protection area,paving area and other underground structures including properly filling the interstices with stone chips, gravel, grits etc. all complete. Payment shall be made for the measurement of the volume of the compacted fill. | Cum | 3339 | 2500 | 8347500 | Reference BOQ , annexure-1 Schedule-D item 2402 granular sub base course
| Material Cost | [5 empty] | 2016
| Transportation and handling | [5 empty] | 550
| levelling & dressing | [5 empty] | 250
| Labour Charges | [5 empty] | 1380
| Sub Total | [5 empty] | 4196
| Over Heads- 10% | [5 empty] | 420
| Profit- 10% + 10% (20%) | [5 empty] | 839
| Total cost per 1 Cum |  |  |  | 3339 |  | 5455
Note | The arrived rate is excluding GST

## 40 mm gravel filling.
Power mech Projects Ltd
2X600 MW SINGHITARAI THERMAL POWER PROJECT, SINGHITARAI-CHHATTISGARH BALANCE PENDING CIVIL WORKS IN UNIT # 1 & 2
S No | Description | UOM | Item Rate per Unit | Approx Qty | Total amount | Item Reference | ASTA
Rate Analysis of 40mm Gravel filling
| Providing and Filling 40 mm gravel filling at Switch yard ,paving area and other underground structures including properly filling the interstices with stone chips. | Cum | 1694.7 | 400 | 677880 | Reference quotation attached | 1980
| Spreadng charges | Cum | 500 | 400 | 200000
| Wastage -20% | Cum | 338.94 | 400 | 135576
| Transportation & Handling Charges | [5 empty] | 700
| Laying + Labour Charges | [5 empty] | 825
| Total |  |  |  | 1013456 |  | 3505
| Corporate Over head 30% |  |  |  | 304036.8 | Over Heads-10% + Profit-10%+10% (30%) | 1052
| Total Cost for 400cum 40mm filling | Cum |  |  | 1317492.8
| Total cost per 1 Cum |  |  |  | 3293.732 |  | 4557
Note: | The arrived rate is excluding GST

## Glass
Power mech Projects Ltd
2X600 MW SINGHITARAI THERMAL POWER PROJECT, SINGHITARAI-CHHATTISGARH BALANCE PENDING CIVIL WORKS IN UNIT # 1 & 2
S No | Description | UOM | Item Rate per Unit (A) | Approx Qty (B) | Total amount (C=AXB) | Item Reference | Remarks
3 | Rate Analysis of 6mm Float glass
Providing, fixing and fitting 6mm float glass of glazing of first grade class in steel/aluminium/ wooden frames, where ever required, with weather sealant silicon adhesive, at various levels, heights including removal of damaged glass panels.
| 6mm float glass material cost | Sqm | 990 | 400 | 396000 | Quotation attached for your kind reference
| fixing cost including transposrtation | Sqm | 495 | 400 | 198000
| removing of damage glass and cleaning | Sqm | 252 | 400 | 100800
| Scaffolding cost | Sqm | 165 | 400 | 66000
| Total |  |  |  | 760800
| Add Overheads and Profit @ 30% |  |  |  | 228240
| Total cost of 400 Sqm 6 mm thick float glass |  |  |  | 989040
| Total cost per 1 sqm |  |  |  | 2472.6
4 | Providing, fixing and fitting 6mm thick toughned glass of glazing of first grade class in steel/aluminium/ wooden frames, where ever required, with weather sealant silicon adhesive, at various levels, heights including removal of damaged glass panels
| 6mm thick clear toughened glass | Sqm | 1300 | 900 | 1170000 | Quotation attached for your kind reference
| fixing cost including transposrtation | Sqm | 640 | 900 | 576000
| removing of damage glass and cleaning | Sqm | 310 | 900 | 279000
| Scaffolding cost | Sqm | 165 | 900 | 148500
| Total |  |  |  | 2173500
| Add Overheads and Profit @ 30% |  |  |  | 652050
| Total cost of 900 Sqm 6 mm thick toughned glass |  |  |  | 2825550
| Total cost per 1 sqm |  |  |  | 3139.5
Note | The arrived rate is excluding GST

## HDPE liner
Power mech Projects Ltd
2X600 MW SINGHITARAI THERMAL POWER PROJECT, SINGHITARAI-CHHATTISGARH BALANCE PENDING CIVIL WORKS IN UNIT # 1 & 2
S No | Description | UOM | Item Rate per Unit (A) | Approx Qty (B) | Total amount (C=AXB) | Item Reference | Remarks
Rate Analysis of HDPE liner
Supply of 1200 micron HDPE Liner . 1200 μ thick Grade-1 HDPE with the following basic properties shall be used imervious lines a).Density: 0.94 G/CC b). Corbon black content: 2 to 3% c). Tolarance in Thickness: (+/-) 20% d). Tensile strength at break 300kg/cm2 & 200kg/cm2 (main direction e). Elongation at break 300% & 200% (main direction
| Materail cost | Sqm | 167 | 1000 | 167000 | reference quotation atteched for your refence
| Application rate | Sqm | 2200 | 1000 | 2200000 | Attached refence quotation
| Wastage and overlap of material-10% | Sqm | 16.7 | 1000 | 16700
| Total |  |  |  | 2383700
| Add Overheads and Profit @ 30% |  |  |  | 715110
| Total cost for 1000 sqm |  |  |  | 3098810
| Total cost per 1 sqm |  |  |  | 3098.81
Note | The arrived rate is excluding GST

## AR Paint
Power mech Projects Ltd
2X600 MW SINGHITARAI THERMAL POWER PROJECT, SINGHITARAI-CHHATTISGARH BALANCE PENDING CIVIL WORKS IN UNIT # 1 & 2
S No | Description | UOM | Item Rate per Unit (A) | Approx Qty (B) | Total amount (C=AXB) | Item Reference | Remarks
Rate Analysis of AR paint
Providing and applying 2 or more coats of acid/alkali resistant paint of approved brand and colour to floors, walls and ceiling including preparation of surface to receive paint, providing and applying bitumen primer confirming to IS 158 complete all as per manufacturer's recommendations and as approved by engineer, at all heights above or below grade level, complete as per specifications.
| Material Cost | Sqm | 80 | 600 | 48000
| Application | Sqm | 280 | 600 | 168000
| Scaffolding rate | Sqm | 220 | 600 | 132000
| Total |  |  |  | 348000
| Add Overheads and Profit @ 30% |  |  |  | 104400
| Total cost per 600 Sqm |  |  |  | 452400
| Total cost per 1 sqm |  |  |  | 754
Note | The arrived rate is excluding GST

## CI pipe
Power mech Projects Ltd
2X600 MW SINGHITARAI THERMAL POWER PROJECT, SINGHITARAI-CHHATTISGARH BALANCE PENDING CIVIL WORKS IN UNIT # 1 & 2
S No | Description | UOM | Item Rate per Unit (A) | Approx Qty (B) | Total amount (C=AXB) | Item Reference | ASTA
Rate Analysis of CI pipe
Providing and fixing heavy duty cast iron pipes for above and below ground sanitory works with water tight lead joint, fixing clamps, excavation, filling, disposal etc. all complete for the following.
a | 150mm | Rm | 2569 | 80 | 205520 | Refer DAR- vol-2 2016 , 18.71.2 page 1282 | 2150
| Trasportation and handling charges | [5 empty] | 350
| Laying and fixing charges | [5 empty] | 300
| Total |  |  |  | 205520 |  | 2800
| Add Overheads and Profit @ 30% |  |  |  | 61656 | Over Heads-10% + Profit-10%+10% (30%) | 840
| Total cost per 80 RM |  |  |  | 267176
| Total cost per RM |  |  |  | 3339.7 |  | 3640
b | 200mm | Rm | 4053 | 60 | 243180 | Refer DAR- vol-2 2016 , 18.71.3 page 1283 | 3350
| Trasportation and handling charges | [5 empty] | 500
| Laying and fixing charges | [5 empty] | 300
| Total |  |  |  | 243180 |  | 4150
| Add Overheads and Profit @ 30% |  |  |  | 72954 | Over Heads-10% + Profit-10%+10% (30%) | 1245
| Total cost per 60 RM |  |  |  | 316134
| Total cost per RM |  |  |  | 5268.9 |  | 5395
Note | The arrived rate is excluding GST

## Toilet fixtures
Power mech Projects Ltd
2X600 MW SINGHITARAI THERMAL POWER PROJECT, SINGHITARAI-CHHATTISGARH BALANCE PENDING CIVIL WORKS IN UNIT # 1 & 2
S No | Description | UOM | Item Rate per Unit (A) | Approx Qty (B) | Total amount (C=AXB) | Item Reference | Remarks
Rate Analysis of Toilet fixtures and sanitory fixings
| Supply and fixing glazed vitreous china Wash Basin of size 550mm x 400mm of approved make conforming to IS:2556 part 4 of oval shape with R.S. or C.I. brackets painted white, 15mm chromium plated brass hot & cold faucets with nylon washers, chromium plated brass chain with rubber plug, 32mm chromium plated brass bottle trap and waste of standard pattern, 32mm dia chromium plated brass trap unions, plastic connection pipe with chromium plated nuts, fittings, cutting and making good the walls where required etc all complete including removing of damaged ones. | nos | 2298 | 11 | 25278 | Refer DAR- vol-2 2016 , 17.7.1 page 1079
| Add Overheads and Profit @ 30% |  |  |  | 7583.4
| Total |  |  |  | 32861.4
| Total cost per 1 Piece |  |  |  | 2987.4
| Providing and fixing colour glazed vitreous china European type water closet conforming to IS:2556 with siphon, open front solid plastic seat and plastic cover, low level 12.5 litre UPVC flushing cistern (same colour as WC) with valveless fittings, necessary C.P connections etc all complete. | nos | 8361 | 9 | 75249
| Add Overheads and Profit @ 30% |  |  |  | 22574.7
| Total |  |  |  | 97823.7
| Total cost per 1 Piece |  |  |  | 8893.0636
Note | The arrived rate is excluding GST

## Concrete paver blocks
Power mech Projects Ltd
2X600 MW SINGHITARAI THERMAL POWER PROJECT, SINGHITARAI-CHHATTISGARH BALANCE PENDING CIVIL WORKS IN UNIT # 1 & 2
S No | Description | UOM | Item Rate per Unit (A) | Approx Qty (B) | Total amount (C=AXB) | Item Reference | ASTA
Rate Analysis of Paver blocks
a | Providing & laying 80 mm thick precast interlocking concrete pavers (Medium duty, Grade M35) of approved colour and pattern as per specification and recommendation of manufacturer. | Sqm | 1098 | 18000 | 19764000 |  | 986
| 100mm sand layer including fixing | Sqm | 318.44 | 18000 | 5731920
| Transportation & Handling Charges | [5 empty] | 96
| Labour Charges | [5 empty] | 235
| Add Overheads and Profit @ 30% |  |  |  | 5929200 | Over Heads-10% + Profit-10%+10% (30%) | 395
| Total |  |  |  | 31425120
| Total cost per 1 sqm |  |  |  | 1745.84 |  | 1712
b | Providing & laying 60 mm thick precast interlocking concrete pavers (Medium duty, Grade M35) of approved colour and pattern as per specification and recommendation of manufacturer. | Sqm | 975 | 14000 | 13650000 |  | 954
| 100mm sand layer including fixing | Sqm | 318.44 | 14000 | 4458160
| Transportation & Handling Charges | [5 empty] | 96
| Labour Charges | [5 empty] | 235
| Add Overheads and Profit @ 30% |  |  |  | 4095000 | Over Heads-10% + Profit-10%+10% (30%) | 386
| Total |  |  |  | 22203160
| Total cost per 1 sqm |  |  |  | 1585.94 |  | 1671
Note | The arrived rate is excluding GST

## Concertina Wire
Power mech Projects Ltd
2X600 MW SINGHITARAI THERMAL POWER PROJECT, SINGHITARAI-CHHATTISGARH BALANCE PENDING CIVIL WORKS IN UNIT # 1 & 2
S No | Description | UOM | Item Rate per Unit (A) | Approx Qty (B) | Total amount (C=AXB) | Item Reference | ASTA
Rate Analysis of Concretina wire
| Supplying and fixing high double concertina adjacent to boundry/compound wall etc. with 450 mm dia. above G.L. including GI tension wires, clips, anchors, fixing in wall, accessories etc. all complete. Concertinal shall be from tensile serrated galvanised wire (HTSW) made with wire diameter of 2.5 mm which will be stretched to 6m and attached on two strands of galvanised HTSSW (high tensile spring steel wire) of 2.5mm dia by means of clips at 1m interval. These two HTSSW strands will be attached to the fence posts/ angles with 12 mm security fasteners. Cost to include for GI hook, bolts, rings & washers, hot dip galvanized tension wires, 25x6 mm GI flat strecher bar at end post etc. all complete. (Structural post shall be separately). | Rm | 400 | 6000 | 2400000 | DAR volume-2 page 247, reference16.53
| Cost of concertina Coil | [5 empty] | 370
| Reinforced barbed wire | [5 empty] | 155
| G.I stapple and clips | [5 empty] | 70
| Labour Charges/Fixing Charges | [5 empty] | 46
| Add Overheads and Profit @ 30% |  |  |  | 720000 | Over Heads-10% + Profit-10%+10% (30%) | 192
| Total |  |  |  | 3120000
| Total cost per 1 RM |  |  |  | 520 |  | 833
Note | The arrived rate is excluding GST

## Sand filling
Power mech Projects Ltd
2X600 MW SINGHITARAI THERMAL POWER PROJECT, SINGHITARAI-CHHATTISGARH BALANCE PENDING CIVIL WORKS IN UNIT # 1 & 2
S No | Description | UOM | Item Rate per Unit (A) | Approx Qty (B) | Total amount (C=AXB) | Item Reference | ASTA
Rate Analysis of Sand filling
Supplying and filling sand upto any depth under floors, around foundations, plinths etc. in layers not exceeding 250 mm thickness and compacted so as to achieve at least 80% relative density as per IS- 2720 (Part-XIV) including spreading, watering, ramming/compaction by manual / mechanical means, dressing, royalty (if any) etc. all complete.
| Material cost | Cum | 1184.4 | 5000 | 5922000 | Reference quotaion attached | 1280
| laying | Cum | 300 | 5000 | 1500000
| Wastage-20% | Cum | 236.88 | 5000 | 1184400
| Transportation & Handling Charges | [5 empty] | 300
| Labour charges | [5 empty] | 2200
| Total |  |  |  | 8606400 |  | 3780
| Add Overheads and Profit @ 30% |  |  |  | 2581920 | Over Heads-10% + Profit-10%+10% (30%) | 1134
| Total cost of 5000 Cum |  |  |  | 11188320
| Total cost per 1 Cum |  | 0 |  | 2237.664 |  | 4914
Note | The arrived rate is excluding GST

## Hume pipe
Power mech Projects Ltd
2X600 MW SINGHITARAI THERMAL POWER PROJECT, SINGHITARAI-CHHATTISGARH BALANCE PENDING CIVIL WORKS IN UNIT # 1 & 2
S No | Description | UOM | Item Rate per Unit (A) | Approx Qty (B) | Total amount (C=AXB) | Item Reference | ASTA
Rate Analysis of Hume pipe
Supply and laying R.C.C NP-3 type Hume pipe in raised shoulders as rain water drains as per detailed drawing including fixing with cement mortar (1:3) in 13mm thick joints, finishing of joints with neat cement paste etc all complete.
b | 300mm | Rm | 1936 | 70 | 135520 | As per DAR19.35.1 300 mm dia. R.C.C. pipe page 1477 | 1605
| Trasportation and handling charges | [5 empty] | 150
| Laying and jointing charges | [5 empty] | 204.5
| Add Overheads and Profit @ 30% |  |  |  | 40656 | Over Heads-10% + Profit-10%+10% (30%) | 588
| Total cost per 1 Rm |  |  |  | 2516.8 |  | 2547.5
b | 600mm | Rm | 2850 | 100 | 285000 | As per DSR19.35.03 600 mm dia. R.C.C. pipe page 1478 | 2310
| Trasportation and handling charges | [5 empty] | 300
| Laying and jointing charges | [5 empty] | 213.88
| Add Overheads and Profit @30% |  |  |  | 85500 | Over Heads-10% + Profit-10%+10% (30%) | 847
| Total cost per 1 Rm |  |  |  | 3705 |  | 3670.88
b | 900mm | Rm | 3964 | 100 | 396400 | As per DSR19.35.03 900 mm dia. R.C.C. pipe page 1478 | 4300
| Trasportation and handling charges | [5 empty] | 460
| Laying and jointing charges | [5 empty] | 280
| Add Overheads and Profit @ 30% |  |  |  | 118920 | Over Heads-10% + Profit-10%+10% (30%) | 1512
| Total cost per 1 Rm |  |  |  | 5153.2 |  | 6552
b | 1000mm | Rm | 4905 | 50 | 245250 | As per DSR19.35.03 1000 mm dia. R.C.C. pipe page 1478 | 4934
| Trasportation and handling charges | [5 empty] | 1800
| Laying and jointing charges | [5 empty] | 901.85
| Add Overheads and Profit @ 30% |  |  |  | 73575 | Over Heads-10% + Profit-10%+10% (30%) | 2291
| Total cost per 1 Rm |  |  |  | 6376.5 |  | 9926.85
Note | The arrived rate is excluding GST

## injuction Grouting
Power mech Projects Ltd
2X600 MW SINGHITARAI THERMAL POWER PROJECT, SINGHITARAI-CHHATTISGARH BALANCE PENDING CIVIL WORKS IN UNIT # 1 & 2
S No | Description | UOM | Item Rate per Unit (A) | Approx Qty (B) | Total amount (C=AXB) | Item Reference | Remarks
Rate Analysis of Hume pipe
| Providing Chemical (epoxy) injection grouting with pressure pump for water retaining concrete structures conforming to IS:6494, including fixing nozzles, cost of approved chemical, admixture, curing etc. all complete . Payment shall be made as per the consumption of number of points. | KG | 2750 | 500 | 1375000
| Staging Charges | Sqm | 220 | 500 | 110000
| Add Overheads and Profit @ 30% |  |  |  | 445500
| Total |  |  |  | 1820500
| Total cost per kg |  |  |  | 3641
Note | The arrived rate is excluding GST

## Item Abstract
2X600MW Athena Chhattisgarh Power Ltd
| Additional Activties | UOM | Qty. | Rate/Unit
1 | 230 mm THICK SUB GRADE SOLING FOR PAVING WORK (SIZE RANGE 63 mm TO 45 mm STONE) | CUM | 2500
2 | GRAVELS upto 40 mm SIZE (Including laying or not) | CUM | 400
3 | 6 mm FLOAT GLASS | SQM | 400
4 | 6 mm TOUGHENED GLASS | SQM | 900
5 | HDPE LINER (Pls specify thickness of liner) | SQM | 1000
6 | CHLORINATED RUBBER ACID /ALKALI RESISTANT PAINT | SQM | 600
7 | SEWAGE LINE C.I. PIPE 150 mm | RM | 1000
8 | SEWAGE LINE C.I. PIPE 200 mm | RM | 1000
9 | TOILET (INCLUDING PLUMBING AND SANITARY FITINGS) (Pls specify type) | SQM | 240
10 | PAVER BLOCK 80MM THICK | SQM | 18000
11 | PAVER BOLCK 60MM THICK | SQM | 14000
12 | 450mm DIA CONCENTINE COIL | RM | 6000
13 | PROVIDING AND FILING SAND | CUM | 5000
14 | HUME PIPE-300mm DIA | RM | 70
15 | HUME PIPE-600mm DIA | RM | 100
16 | HUME PIPE-900mm DIA | RM | 100
17 | HUME PIPE-1000mm DIA | NOS | 50
18 | Presure grouting | NOS | 50000