## Abstract
Estimate for Design, fabrication, establishing & commissioning of Chemistry Lab along with allied services on Turnkey basis at 2nd Floor, Drug Control Authority (DCA), Vengal Rao Nagar.
S.No | Description |  | As per Agreement
1 | Lab Equipment
2 | Lab Furnitute |  | 5807563
3 | Civil Works |  | 6285490
4 | Plumbing works |  | 523140
5 | Electrical works |  | 7248575
6 | ELV Fire Fighting, UPS |  | 4485197
7 | PPFRP |  | 2500000
8 | Air Conditioning works |  | 3347100
| Total (Part-A+Part-B) |  | 30197065
9 | Provision towards Engineering Supervision Charges @ 4% | 4% | 1207882.6
10 | Provision Towards PMC Charges @2.5% | 2.5% | 754926.625
| GST @ 18% |  | 5788777.3605
| Total |  | 37948651.5855
17 | Labour Cess @ 1% on Basic Price of Revised Estimate | 1% | 301970.65
18 | NAC @ 0.1% on Basic Price of Revised estimate | 0.1% | 30197.065
19 | Provision towards seigniorage Charges on Civil Component
20 | Provision towards DMF Charges 30% on Seniorage Charges | 30%
21 | Provision towards SMFT Charges 2% on seigniorage Charges | 2%
22 | Provision towards Haritha Nidhi @ 0.01% | 0.01% | 3019.7065
23 | Subtotal of S. No 17 to 22 |  | 335187.4215
24 | Provision towards GST 18% on Subtotal @ S. No. 23 | 18% | 60333.7359
25 | Provision towards Inauguration charges
26 | Provision towards Unforeseen items and rounding off (LS) |  | 1320640
Sub total of S.No 23 to 26
| Grand Total |  | 40000000.1644

## BOQ
S.No | Item Code | Quantity | Description | Units | Qty | R/Unit | Amount
DISMANTLING
1 | 1 |  | Dismantling clearing away and carefully stacking useful materials for re use and disposal of unserviceable materials with 100m lead as directed by Executive Engineer duly taking actual premeasurements before dismantling including all labour charges etc complete for Brick masonry | Cum | 40 | 1908.75 | 76350
2 | 2 |  | Dismantling clearing away and carefully stacking useful materials for re use and disposal of unserviceable materials with 100m lead as directed by Executive Engineer duly taking actual premeasurements before dismantling including all labour charges etc complete for Flooring | Sqm | 550 | 750 | 412500
3 | 3 |  | Dismantling clearing away and carefully stacking useful materials for re use and disposal of unserviceable materials with 100m lead as directed by Executive Engineer duly taking actual premeasurements before dismantling including all labour charges complete Reinforced cement concrete | Cum | 12 | 3272.5 | 39270
4 | 4 |  | Dismantling clearing away and carefully stacking useful materials for re use and disposal of unserviceable materials with 100m lead as directed by Executive Engineer duly taking actual premeasurements before dismantling including all labour charges complete Unreinforced cement concrete up to 15cm thickness | Cum | 10 | 2125 | 21250
5 | 5 |  | Dismantling clearing away and carefully stacking useful materials for re use and disposal of unserviceable materials with 100m lead as directed by Executive Engineer duly taking actual premeasurements before dismantling including all labour charges etc complete for False Ceiling | Sqm | 500 | 112.5 | 56250
6 | 6 |  | Dismantling doors windows and clear storey windows Ventilators etc wood or steel shutters including Chowkhats architraves hold fasts and other attachments etc and stacking them within 100m lead including labour charge etc complete for finished item of work. Not exceeding 3 sqm in area. | No | 2 | 1272.5 | 2545
7 | 7 |  | Conveyance of un useful excavated earth debris to a distance of 21 KM for disposal including hire charges of T and P labour charges etc complete for finished item of work. | Cum | 50 | 1192.5 | 59625
8 | 8 |  | Dismantling,Clearing away and carefully stacking useful materials for re-use and disposal of unserviceable materials with 100m lead as directed by Executive Engineer duly taking actual pre-measurements before diamantling including all labour charges etc., complete. Not Exceeding 3 sqm in area (Wooden partitions / cupboards) | Sqm | 2 | 290 | 580
9 | 9 |  | Dismantling doors, windows, and clear storey windows, Ventilators etc., (wood or steel) shutters including chowkhats, architraves, hold fasts and other attachments etc., and staking them with in 100m lead including labour charges etc., complete for finished item of work. Exceeding 3 sqm in area | Sqm | 60 | 391.25 | 23475
10 | 10 |  | Reinforced Masonry for partition walls 100 mm thick in CM 1:4 prop. as per Technical Specifications APSS No. of 509 | Sqm | 65 | 1430 | 92950
11 | 11 |  | Brick Masonry in CM 1:6 prop as per Technical Specifications. APSS No. 501 and 504 | Cum | 25 | 10021.25 | 250531.25
12 | 12 |  | Supply and placing of the Reinforced Cement Concrete M 20 grade Nominal Mix as per Technical specifications For Lintels | Cum | 2 | 11453.75 | 22907.5
13 | 13 |  | Plastering 12mm thick in two coats with base coat of 8mm thick in CM 1:6 and topcoat of 4mm thick in CM 1:4 as per Technical Specification SS 901 903 and 904 | Sqm | 450 | 572.5 | 257625
14 | 14 |  | Plastering 20mm thick in two coats with base coat of 16mm thick in CM 1:6 and top coat of 4mm thick in CM 1:4 as per Technical Specification SS 901 903 and 904 | Sqm | 50 | 1052.5 | 52625
15 | 15 |  | Flooring with Double Charged vitrified tiles of size 600 x 600 mm as per Technical Specifications | Sqm | 500 | 1312.5 | 656250
16 | 16 |  | Providing skirting to internal walls to 10 cm height with Double Charged vitrified tiles of size 600x600 as per Technical Specification | Rmt | 550 | 367.5 | 202125
17 | 17 |  | Providing specialized high performance acrylic polymer modified elastomeric cementitious waterproof coating to the terrace walls internal portion of the bathroom and toilets internal portion of the water tanks Pg.no 729 SOR No TBSCQ.VII 04 as per Technical Specifications. | Sqm | 30 | 515 | 15450
18 | 18 |  | Providing impervious coat to exposed RCC roof slab surfaces as per Technical Specifications | Sqm | 30 | 710 | 21300
19 | 19 |  | Filling with light weight concrete in Cement Concrete (1:5:10) prop. Ax per Technical Specifications | Cum | 5 | 4976.25 | 24881.25
20 | 20 |  | Flooring with non skid full body ceramic floor tiles as per Technical Specifications | Sqm | 30 | 1417.5 | 42525
21 | 21 |  | Providing dadooing to walls with glazed full body porcelain wall tiles as per Technical Specifications. | Sqm | 90 | 1417.5 | 127575
22 | 22 |  | Providing specialized polysulphide sealant treatment to the expansion joints as per Technical Specifications. Sl.no 732 SOR. No TBSCQ.VII 07, including fixing of 24 gauge alluminium sheet over expansion joint | JOB | 1 | 125000 | 125000
23 | 23 |  | Supply, erection and fixing of Emergency Exit Door Panic Door with Metal door frames and door shutters made of galvanized steel as per Technical Specifications. | No | 1 | 112500 | 112500
24 | 24 |  | Supplying and fixing of Unplasticised PolyVinyl Chloride UPVC 3 track sliding Windows and with 7.5mm thick Aluminium Grill as per Technical Specifications. | Sqm | 40 | 10235 | 409400
25 | 25 |  | Providing False Ceiling as per Technical Specifications. | Sqm | 485 | 2093.75 | 1015468.75
26 | 26 |  | Painting coat Water Based Cement Primer of Interior Grade I and Two coats of Acrylic Emulsion Paint over Wall putty of White Cement or Polymer or Cement based: as per Technical Specifications. | Sqm | 1540 | 512.5 | 789250
27 | 27 |  | Painting coat Water Based Cement Primer of Exterior Grade II and two coats of Acrylic Emulsion paint over Exterior grade Texture ready mixed paint with sand texture as per Technical Specifications. | Sqm | 60 | 627.5 | 37650
28 | 28 |  | Providing and Fixing of Scientific Doors as per Technical Specifications. | Sqm | 60 | 15625 | 937500
29 | 29 |  | Providing Thermo Mechanically Treated (TMT) (Fe-500/500D/550D from Primary producer TATA, SAIL, VSP.JSW&Shyam Steel etc as per IS 1786-2008) of different diameters for RCC works, including labour charges for straightening, cutting, bending to required sizes and shapes, placing in position with cover blocks of approved materials and size and tying and lap-splicing with binding wire of 18 SWG, forming grills for reinforcement work as per approved designs and drawings, including cost and conveyance of steel bars, including all wastages such as overlaps, couplings, chairs, spacer bars including cost and conveyance of binding wire, cover blocks and all incidental, operational, labour charges such as cutting. bending, placing in position, tying including sales and other taxes on all materials etc. ,and overheads & contractors profit complete for finished item of work. APSS No. 126) For Chajjas & Lintels | MT | 0.3 | 81125 | 24337.5
30 | 30
31 | 31 |  | Flooring with 16 to 18 mm thick high polished granite st slabs black colour as approved by the Engineer-in-Charge of length not less than 2.43 mts set over base coat of cement mortar (1:8) , 20mm thick using screened sand over CC bed already laid or RCC roof slab including neat grey cement slurry of hy like consistency spread @ 3.3 Kg per sqm and jointed neatly with white cement paste mixed with pigment of matching shade to full depth including cost and conveyance of all materials like cement , sand , water , granite slabs etc., to work site and all operational, incidental labour & lift charges, half rounding the edge , polishing charges and all other taxes on all materials, cost of base coat and overheads & contractors profit complete for finished item of work for platforms (S.S.701 & special) (At room entry) | Sqm | 5 | 5170 | 25850
32 | 32 |  | Supplying and fixing of 30mm thick Wood Plastic Composite (WPC) Door shutter, comprising of 70% virgin polymer, 15% wood powder (fiber), and the remaining 15% additives, the door shutter shall be water resistant, fire resistant and termite resistant, with Tensile Strength not less than 170 Kgf/cm2 and the door shutters surface finished deco paint etc., complete excluding cost of hinges, latches, aldrops etc., and including ISI marked Stainless Steel fixtures 3 Nos. butt hinges (IS:205) of 75mm long, 1 No. aldrop (IS:15834) 200 mm long, 1 No. tower bolt (IS:15833) of 100 mm x 10mm dia, 1 No. 105mm long handles (IS:208), including labour charges for fixing the frame in position, fixing the shutter to the frame etc., including overheads & contractors profit complete for finished item of work as per APSS 1001 & 1002. (The vertical frame of door shall be embedded in flooring for deth of not less than 10mm) (1000mm x 2100mm) (Toilets) | Sqm | 8 | 3668.75 | 29350
33 | 33 |  | Providing and fixing factory made solid Wood Polymer Composite (WPC) single extruded Door Frame section of 100*65 MM with encapsulation of 6 MM rigid layer on all external surfaces. The door frame will have a rebate of 32MM/ 37 MM. The two Vertical members are to be joined together with the horizontal member using 8x75MM long MS Star full thread screws to be used with reverse forward speed control hand rilling machine. The ready/assembled door frame is fixed to wall using Z Hand fast 300 MM long hold fast. (For Toilets) | Rmt | 25 | 836.25 | 20906.25
34 | 34 |  | Supply and fixing of Aluminium Frame work with supporting Aluminium sections of size 40×25mm of 2mm thick for outer frame & verticals ,of size 40x20mm of 2mm thick High Pressure Laminated (HPL) Cubicals including fixing the required number of screws bolts,ss butt hinges ss tower bolt ,ss handles and also silicon jell and nut including labour charges for fixing the frame in position using High Pressure Laminated Boards Sheet, including cost and conveyance of all materials etc., complete as directed as approved by Engineer-in-charge during execution including overheads & contractors profit etc., complete for finished item of work. (For Toilets) | Sqm | 30 | 8750 | 262500
35 | 35 |  | Supply and Fixing of name Boards with approved names on Acrylic sheet including cost of materials, cutting printing names and fixing particulars location labour charges etc., complete for finished item of work Acrylic 3mm signage boards for Size 6"x24" | Nos | 35 | 1062.5 | 37187.5
36 | 36
37 | 37
38 | 38 |  | C Shaped Sitting Height Work Bench (750mm) - Instrumentation Room 1 & 2 | No | 2 | 325000 | 650000
39 | 39 |  | J Shaped Sitting Height work Bench with Sink (750mm) - Dissolution Lab | No | 1 | 325000 | 325000
40 | 40 |  | Standing Height Works Bench (900mm) - Wet Analysis Lab, Hot Z, Incubation, BET & LBPC | No | 2 | 100000 | 200000
41 | 41 |  | Standing Height Work Bench with Sink - Wet Analysis Lab 1 & 2 | No | 2 | 212500 | 425000
42 | 42 |  | L Shaped Standing Height Work Bench with Sink - Wash Area 1 & 2, water purification 1 & 2, dissolution room 1 & 2 | No | 6 | 162500 | 975000
43 | 43 |  | Standing Height Island Work Bench - Wet Analysis Lab 1 & 2 | No | 2 | 262500 | 525000
44 | 44 |  | Standing Height Anti Vibration Tables | No | 17 | 31250 | 531250
45 | 45 |  | Vertical Storage Cabinet | No | 10 | 39375 | 393750
46 | 48 |  | Overhead Wall Storage Cabinets | No | 22 | 11250 | 247500
47 | 49 |  | Lab Chairs Type II | No | 30 | 8043.75 | 241312.5
48 | 50 |  | Task Chairs SSO - 1 Documentation Room | No | 10 | 10875 | 108750
49 | 51 |  | Manager Chair | No | 2 | 18750 | 37500
50 | 52 |  | Linear work Stations - Documentation Room 1 & 2 | No | 2 | 50000 | 100000
51 | 53 |  | Manager Work Station | No | 2 | 38125 | 76250
52 | 54 |  | Spot Extractors | No | 22 | 24375 | 536250
53 | 55 |  | 5 Feet Bench Top Fume Hood | No | 2 | 217500 | 435000
54 | 56
55 | 57
56 | 58
57 | 59 |  | Supplying and fixing 15 mm brass body CP finish bib tap of not less than 300 grams weight screw type full turn with internal/external threaded connection conforming to IS 8931 as approved by the Engineer-In-Charge including cost and conveyance of all materials, labour charges, overheads and contractors profit complete for finished item of work in all floors. | No | 2 | 969.1 | 1938.2
58 | 60
59 | 61 |  | Supply and fixing of Ashirvad/ Ajay/ Astral Flowguard or equivalent CPVC Pipes and Fittings SDR 13.5 to meet the requirement of ASTM-D 2846 and are produced in CTS Copper Tube Sizes 1/2inches to 2inches for hot and cold water IS 15778:2007 including cost and conveyance of all materials to site, labour charges for fixing, complete for finished item of work at all floor levels. 15.90mm OD pipe | Rmt | 90 | 218.9 | 19701
60 | 62
61 | 63 |  | Supply and fixing of Ashirvad/ Ajay/ Astral Flowguard or equivalent CPVC Pipes and Fittings SDR 13.5 to meet the requirement of ASTM-D 2846 and are produced in CTS Copper Tube Sizes 1/2inches to 2inches for hot and cold water IS 15778:2007 including cost and conveyance of all materials to site, labour charges for fixing,complete for finished item of work at all floor levels. 22.20mm OD pipe | Rmt | 60 | 251.9 | 15114
62 | 64
63 | 65 |  | Supplying and fixing of SWR PVC pipes Prince/Sudhakar/ Kisan /Supreme or any ISI brand 4 Kg/Sq.cm. and fixing all special such as plain bends, off sets, door bends, single junctions, double junctions as per site requirement, fixing with PVC clamps if necessary with required number of Bombay nails including cost and conveyance of all materials to site, labour charges, complete for finished item of work at all floor levels. APSS No. 1302 1319 and 1326 - 75mm dia | Rmt | 60 | 359.7 | 21582
64 | 66
65 | 67 |  | Supplying and fixing of SWR PVC pipes Prince/Sudhakar/Kisan /Supreme or any ISI brand 4 Kg/Sq.cm. and fixing all special such as plain bends, off sets, door bends, single junctions, double junctions as per site requirement, fixing with PVC clamps if necessary with required number of Bombay nails including cost and conveyance of all materials to site, labour charges, complete for finished item of work at all floor levels. APSS No. 1302 1319 and 1326- 110mm dia | Rmt | 60 | 488.4 | 29304
66 | 68
67 | 69 |  | Supplying and fixing Bronze Gate/ Globe valve as per IS - 778 Class - I, Indian make heavy type including cost and conveyance of all materials , labour charges , overheads and contractors profit complete for finished item of work. 25mm Nominal bore | No | 7 | 1925 | 13475
68 | 70
69 | 71 |  | Supplying and fixing of 4inches 101.6mm multi floor trap with jali - UPVC/SWR pipe fittings as per site requirements with standard practice for all floors including cost and conveyance of all materials to site, labour charges ,etc., complete for finished item of work. | No | 10 | 242 | 2420
70 | 72
71 | 73 |  | Supplying and fixing Indian make Flat Back Wash Hand Basin 1st quality conforming to IS:2556-Part-4:1972 of size 550mm x 400mm with 32 mm nominal size C.P. Fitting with parallel pipe thread conforming to IS:2963- 1979 and fitted with 15 mm nominal bore Chromium Plated Pillar Tap of 1st quality Indian make heavy duty complete with standard CI brackets including wooden blocks ,1 No.12.70mm PVC connection with brass union nuts CP coated , angle stop cock 12.70mm dia. first quality Indian make heavy duty, 30mm dia. PVC flexible waste pipe 914.4mm length of 1st quality including cost and conveyance of all materials to site, labour charges, for finished item of work | No | 6 | 4180 | 25080
72 | 74
73 | 75 |  | Supply, Installation and commissioning approved make floor mounted EWC conforming to IS:2556 Part 8-2004 suit with P or S trap with dual flush porcelain cistern fixed on wash down EWC with all internal parts of dual flush cistern, ultra solid seat cover of approved make with rubber buffer and cap and 15 mm angle stop cock and 450 mm long PVC inter connection pipe wall flanges all of approved make etc. complete for finished item of work in all respects: TBSP-E.II-03 | No | 7 | 8349 | 58443
74 | 76
75 | 77 |  | Supplying and fixing Chromium plated finish brass body quarter turn Bibcock cum Health Faucet with 1m long tube and wall hook with necessary fittings etc., complete including cost and conveyance of all materials, labour charges, complete for finished item of work in all floors. | No | 7 | 5038 | 35266
76 | 78
77 | 79 |  | Supplying and fixing CP finish brass soap dish of approved make ISI quality including cost and conveyance of all materials, labour charges for fixing, for finished item of work in all floors | No | 6 | 959.2 | 5755.2
78 | 80
79 | 81 |  | Supplying and fixing TV shape mirror with plastic frame of size 609.6mm x 457.2mm, plywood back with NP screws 1st quality including cost and conveyance of all materials, labour charges, for finished item of work in all floors. | No | 6 | 799.7 | 4798.2
80 | 82
81 | 83 |  | Supplying and fixing of CP finish brass wall mounted towel ring | No | 6 | 959.2 | 5755.2
82 | 84
83 | 85 |  | Supplying and fixing 15 mm brass body CP finish self closing tap push type conforming to IS 1711 as approved by the Engineer-In-Charge including cost and conveyance of all materials, labour charges, complete for finished item of work in all floors. | No | 6 | 459.8 | 2758.8
84 | 86 |  | Supply and Fixing of white glazed flat back bowl urinals | Nos | 2 | 3375 | 6750
85 | 87 |  | Supply and fixing of Aluminium Frame work with supporting Aluminium sections of size 40×25mm of 2mm thick for outer frame & verticals ,of size 40x20mm of 2mm thick High Pressure Laminated (HPL) Cubicals including fixing the required number of screws bolts,ss butt hinges ss tower bolt ,ss handles and also silicon jell and nut including labour charges for fixing the frame in position using High Pressure Laminated Boards Sheet, including cost and conveyance of all materials etc., complete as directed as approved by Engineer-in-charge during execution including overheads & contractors profit etc., complete for finished item of work. (For Toilets) | Sqm | 30 | 8750 | 262500
86 | 88
87 | 89 |  | Providing and placing on terrace (at all floor levels) polyetheylene water storage tank with double layer approved brand and manufacture with cover and suitable locking arrangement and making necessary holes for inlet and outlets and over flow pipes but without fittings and base support for tanks including cost and conveyance of all materials and labour charges , overheads & contractors profit complete for finished item of work. (Storage Tanks) -1000 Ltr | Nos | 1 | 12500 | 12500
88 | 90
89 | 91
90 | 92
91 | 93 |  |  |  |  | 0
92 | 94 |  | 1.5 TR Split AC | No | 4 | 172150 | 688600
93 | 95 |  | 2 TR Split AC | No | 5 | 209700 | 1048500
94 | 96 |  | 8.5 / 11 TR DSU | No | 4 | 402500 | 1610000
95 | 97
96 | 98
97 | 99
98 | 100 |  | Supply erection testing and commissioning Fire Detection and Alarm System including all accessories complete as per the Technical Specifications. | JOB | 1 | 1318901.375 | 1318901.375
99 | 101 |  | Fire Alarm |  |  | 0
100 | 102 |  | Supply and Fixing of ABC Powder MAP 4 Kg Fire extinguisher complete as per the Technical Specifications. | No | 10 | 7796.25 | 77962.5
101 | 103 |  | Supply and Fixing of ABC Powder MAP 2 Kg Fire extinguisher complete as per the Technical Specifications. | No | 10 | 4174.5 | 41745
102 | 104 |  | Supply and fixing of Photoluminiscent Safety Signages and Lab Name Boards etc as per the Technical Specifications. | JOB | 1 | 55000 | 55000
103 | 105 |  | Extinguishers & Signages |  |  | 0
104 | 106 |  | Supply erection testing and commissioning 20KVA UPS System. | Nos | 1 | 440000 | 440000
105 | 107 |  | Supply, transportation and fixing of 12V 100 AH SMF batteries 32 No including wire leads.complete as per the Technical Specifications. | Nos | 32 | 22642.4 | 724556.8
106 | 108 |  | UPS
107 | 109 |  | Supply erection testing and commissioning of Teleph lines including wires, jacks, distribution boxes with backmount frame, connector, pwder coated metal body with lock and key arrangement, etc as per the Technical Specifications. | JOB | 1 | 206250 | 206250
108 | 110 |  | Teleph |  |  | 0
109 | 111 |  | Supply erection testing and commissioning of LAN System including Cat 6 RJ 45 outlets, Cat 6 UTP cable, network racks with power spike and accessories, 24 port and 48 port manageble switches etc as per the Technical Specifications.-90 Pts | JOB | 1 | 385000 | 385000
110 | 112 |  | LAN System |  |  | 0
111 | 113 |  | Supply Installation testing and commissioning of Public Address System etc as per the Technical Specifications.- 20 Pts | JOB | 1 | 352000 | 352000
112 | 114 |  | Public Address |  |  | 0
113 | 115 |  | Supply installation testing and commissioning of IP based Digital Teleph EPABX System etc as per the Technical Specifications. | No | 1 | 463375 | 463375
114 | 116 |  | EPBAX |  |  | 0
115 | 117 |  | Supply erection testing and commissioning of Access Control System as per the Technical Specifications. | No | 2 | 206250 | 412500
116 | 118 |  | Supplying of Access Control System Cards with Reading Software to enable restricted access in the DCA Laboratory, including cost and conveyance of all materials etc., complete for finished item of work. |  | 25 | 316.25 | 7906.25
117 | 119 |  | PPFRP
118 | 120 |  | Supply Installation and Commissioning of PPFRP Exhaust System Polypropylene Fibre Reinforced Plastic as detailed in the Technical Specifications | JOB | 1 | 2500000 | 2500000
119 | 121 |  | Supply and Laying of ISI 25mm outer dia heavy grade with IS:9537 part 3 rigid PVC pipe concealed in Roof Slabs with all required PVC / Metallic Deep Boxes including masonary work and labour charges etc., complete. Makes : Sudhakar / Finolex / Modi / VIP / Precision / Universal / Million Plast / Gold / Polycab / DEC | RM | 450 | 122.4 | 55080
120 | 122 |  | Supply and laying of ISI 25mm outer dia medium grade, with IS:9537 part 3 rigid PVC concealed in wall with all required PVC / Metallic Junction Boxes including masonary work and labour charges etc., Makes:- Sudhakar / Finolex / Modi / VIP / Precision / Universal / Million Plast / Gold / Polycab / DEC. | RM | 3400 | 128.4 | 436560
121 | 123 |  | Supply and erecting PVC / GI / MS Galvanished fan hook box with hook in RCC slab including all Labour charges etc., complete. | EACH | 60 | 189.6 | 11376
122 | 124 |  | WIRING
123 | 125 |  | Wiring with run of 2 of 1.5 Sqmm FRLSH / HFFR PVC insulated 1100V grade as per IS:694/1990, IS 17048 specification for Copper cable. in existing PVC conduit pipe including Supply and fixing of Jumbo Ceiling rose and 6A/10A ISI Mark 1way Modular switch with required modular box and cover frame in existing Surface or Concealed pipe wiring including cost and conveyance of all material and all labour charges etc., complete for light, Fan, Exhaust fan and bell points in R.B. Makes of wires : Finolex / RR kabel / Havells / Polycab / Finecab Gold (HFFR) / GM(HFFR) / Gold Medal(HFFR) / Million (HFFR) / KEI (HFFR) / V-Guard (HFFR) / DEC (FRLS / HFFR) / Avocab (HFFR) / Fortune Arrt (HFFR) / Nakoda (HFFR) / HPL (HFFR). Makes of switches : Legrand Arteor / Schneider Zen celo / Hywell Blenge Plus / Cabtree Amare / Logus Platina / Gold Medal GIFA / GM-Zenova/ L&T- Englaze. | POINT | 300 | 1122 | 336600
124 | 126 |  | Supply and fixing of 10A 3/2 Pin 2 Module Modular Socket with shutter with 6 / 10A 1 Way 1 Module Modular Switch, 3 Module box with cover frame in Common switch board including cost and conveyance of all materials and all labour charges etc., complete in N.R.B. / R.B. Makes of switches : Legrand Arteor / Schneider Zen celo / Hywell Blenge Plus / Cabtree Amare / Logus Platina / Gold Medal GIFA / GM-Zenova/ L&T- Englaze. | Each | 70 | 859.2 | 60144
125 | 127 |  | Supply and fixing of 6 / 10A 1 Way 1 Module Modular Switches - 2 Nos and 10A 3/2 Pin 2 Module Modular Socket with shutter - 2 Nos Modular type with cover plate and GI switch box fixing on separate board including all labour charges etc., complete. Makes of switches : Legrand Arteor / Schneider Zen celo / Hywell Blenge Plus / Cabtree Amare / Logus Platina / Gold Medal GIFA / GM-Zenova/ L&T- Englaze. | Each | 40 | 1561.2 | 62448
126 | 128 |  | Supply and fixing of 16A / 6A 2 Module Combi Socket Modular Socket with shutter with 16A/20A 1 Way 1 Module Modular Switch fixed on suitable size Modular box with required cover frame including with connections, cost and conveyance of all material and all labour charges etc., complete Makes of switches : Legrand Arteor / Schneider Zen celo / Hywell Blenge Plus / Cabtree Amare / Logus Platina / Gold Medal GIFA / GM-Zenova/ L&T- Englaze. | Each | 300 | 1015.2 | 304560
127 | 129 |  | Supply and fixing of following switches and sockets modular type on suitable size Modular deep box with cover frame including cost and coveyance of all material and all labour charges etc., complete with following configurations 1) 16A / 6A 2 Module Combi Socket Modular Socket with shutter - 1 No 2) 16A/20A 1 Way 1 Module Modular Switch. - 1 No 3) 10A 3/2 Pin 2 Module Modular Socket with shutter - 1 Nos. 4) 6 / 10A 1 Way 1 Module Modular Switch – 1 Nos. including cost and coveyance of all material and all labour charges etc., complete for Computer, LAB and OTs Use Makes of switches : Legrand Arteor / Schneider Zen celo / Hywell Blenge Plus / Cabtree Amare / Logus Platina / Gold Medal GIFA / GM-Zenova/ L&T- Englaze. | Each | 50 | 1718.4 | 85920
128 | 130 |  | Supply and fixing of following switches and sockets modular type on suitable size Modular deep box with cover frame including cost and coveyance of all material and all labour charges etc., complete with following configurations. 1) 16A / 6A 2 Module Combi Socket Modular Socket with shutter - 2 Nos 2) 16A/20A 1 Way 1 Module Modular Switch. - 2 Nos 3) 10A 3/2 Pin 2 Module Modular Socket with shutter - 2 Nos. 4) 6 / 10A 1 Way 1 Module Modular Switch - 2 Nos. including cost and coveyance of all material and all labour charges etc., complete for LAB,ICU's and OTs Use Makes of switches : Legrand Arteor / Schneider Zen celo / Hywell Blenge Plus / Cabtree Amare / Logus Platina / Gold Medal GIFA / GM-Zenova/ L&T- Englaze. | Each | 70 | 3415.2 | 239064
129 | 131 |  | RUN of MAINS
130 | 132 |  | Supply and Run of 1 of 1.5 sq.mm (Earth) FRLSH / HFFR PVC insulated 1100V grade as per IS:694/1990, IS 17048 specification for Copper cable. specifications for Copper cable in the existing conduict pipe for earth continuity inlcuding all labour charges etc., complete. Makes of wires : Finolex / RR kabel / Havells / Polycab / Finecab Gold (HFFR) / GM(HFFR) / Gold Medal(HFFR) / Million (HFFR) / KEI (HFFR) / V-Guard (HFFR) / DEC (FRLS / HFFR) / Avocab (HFFR) / Fortune Arrt (HFFR) / Nakoda (HFFR) / HPL (HFFR). | RM | 1700 | 44.4 | 75480
131 | 133 |  | Supply and Run of 3 of 2.5 sq.mm (phase, neutral and earth) FRLSH / HFFR PVC insulated 1100V grade as per IS:694/1990, IS 17048 specifications for Copper cable of in existing conduit pipe for individual lighting circuits including labour charges etc., complete as required for switch boards. Makes of wires : Finolex / RR kabel / Havells / Polycab / Finecab Gold (HFFR) / GM(HFFR) / Gold Medal(HFFR) / Million (HFFR) / KEI (HFFR) / V-Guard (HFFR) / DEC (FRLS / HFFR) / Avocab (HFFR) / Fortune Arrt (HFFR) / Nakoda (HFFR) / HPL (HFFR). | RM | 2600 | 199.2 | 517920
132 | 134 |  | Supply and Run of 3 of 4.0 sq mm (phase neutral and earth) FRLSH / HFFR PVC insulated 1100V grade as per IS:694/1990, IS 17048 specifications for Copper cable of in existing pipe for power points and AC Sockets inlcuding all labour charges etc., complete. Makes of wires : Finolex / RR kabel / Havells / Polycab / Finecab Gold (HFFR) / GM(HFFR) / Gold Medal(HFFR) / Million (HFFR) / KEI (HFFR) / V-Guard (HFFR) / DEC (FRLS / HFFR) / Avocab (HFFR) / Fortune Arrt (HFFR) / Nakoda (HFFR) / HPL (HFFR). | RM | 2100 | 286.8 | 602280
133 | 135 |  | Supply and Run of 3 of 6.0 sq mm (phase neutral and earth) FRLSH / HFFR PVC insulated 1100V grade as per IS:694/1990, IS 17048 specifications for Copper cable of in existing pipe for SPNDB's incoming inlcuding all labour charges etc., complete. Makes of wires : Finolex / RR kabel / Havells / Polycab / Finecab Gold (HFFR) / GM(HFFR) / Gold Medal(HFFR) / Million (HFFR) / KEI (HFFR) / V-Guard (HFFR) / DEC (FRLS / HFFR) / Avocab (HFFR) / Fortune Arrt (HFFR) / Nakoda (HFFR) / HPL (HFFR). | RM | 600 | 403.2 | 241920
134 | 136 |  | Supply and Run of 5 of 6.0 Sq.mm FRLSH / HFFR PVC insulated 1100V grade as per IS:694/1990, IS 17048 specifications for Copper cable in the existing conduict pipe for run of mains from VTPN / Panel Board to TPN DB"s with pin type lugs and connections etc., complete. [for LDBs & 4P MCB's ] Makes of wires : Finolex / RR kabel / Havells / Polycab / Finecab Gold (HFFR) / GM(HFFR) / Gold Medal(HFFR) / Million (HFFR) / KEI (HFFR) / V-Guard (HFFR) / DEC (FRLS / HFFR) / Avocab (HFFR) / Fortune Arrt (HFFR) / Nakoda (HFFR) / HPL (HFFR). | RM | 550 | 681.6 | 374880
135 | 137 |  | Supply and Run of 5 of 10.0 Sq.mm FRLSH / HFFR PVC insulated 1100V grade as per IS:694/1990, IS 17048 specifications for Copper cable in the existing conduict pipe for run of mains from VTPN / Panel Board to TPN DB"s with pin type lugs and connections etc., complete. [for PDBs] Makes of wires : Finolex / RR kabel / Havells / Polycab / Finecab Gold (HFFR) / GM(HFFR) / Gold Medal(HFFR) / Million (HFFR) / KEI (HFFR) / V-Guard (HFFR) / DEC (FRLS / HFFR) / Avocab (HFFR) / Fortune Arrt (HFFR) / Nakoda (HFFR) / HPL (HFFR). | RM | 550 | 1088.4 | 598620
136 | 138 |  | DISTRIBUTION BOARDS
137 | 139 |  | Supply and fixing of 20A SP Plug and Socket with 20A SP MCB with SS enclosure including connections for Flush Mounting etc.,complete for AC's. Makes : Legrand-DX3 / Schneider-Acti9 / Siemens / L&T Exora / Cabtree. | Each | 10 | 3202.8 | 32028
138 | 140 |  | Supply and fixing of FP Metal Enclosure with IP 20 Protection DB Make with 1 No 63A, 10 KA DP MCB including internal connection and labour charges for Flush Mounting etc.,complete. Makes of Enclousure : Legrand / Schneider / Siemens / L&T / Crabtree Xpro / ABB / C&S MCB Makes : Legrand-DX3 / Schneider-Acti9 / Siemens / L&T Exora / Cabtree. | Each | 10 | 5875.2 | 58752
139 | 141 |  | Supply and fixing of 4 Way (8+12) TPN DB Horizontal with IP 43 Protection as per IS:13032 with 1 No., of 32A FP MCB 10KA, C/D Curve ISI Mark as incomer and 12 Nos 6-32 A 10KA SP MCBs 10KA, C/D Curve ISI Mark as out goings including internal connections and labour charges for FLUSH Mounting etc., complete. (For Lighting DBs) DB Makes : Legrand / Schneider / Siemens / L&T / Hager / Cabtree Xpro / ABB / C&S MCB Makes : Legrand-DX3 / Schneider-Acti9 / Siemens / L&T Exora / Cabtree. | Each | 8 | 17246.4 | 137971.2
140 | 142 |  | Supply and fixing of 4 Way (8+12) TPN DB Horizontal with IP 43 Protection as per IS:13032 with 1 No., of 63A FP MCB 10KA, C/D Curve ISI Mark as incomer and 12 Nos 6-32 A 10 KA SP MCBs 10KA, C/D Curve ISI Mark as out goings including internal connections and labour charges for FLUSH Mounting etc., complete. (For Power DBs& UPS DB's) DB Makes :Legrand / Schneider / Siemens / L&T / Hager / Cabtree Xpro / ABB / C&S MCB Makes : Legrand-DX3 / Schneider-Acti9 / Siemens / L&T Exora / Cabtree. | Each | 8 | 18291.6 | 146332.8
141 | 143 |  | Supply and fixing of 8 Way VTPN DB with IP 43 Protection as per IS:13032 with 1 No., of 125A 4P MCCB, Adjustable, Confirms to IS/IEC 60947-2 having Breaking Capacity 25 KA with thermal magnetic release Panel Mounted as incomer with 8 Nos of 63A TP MCBs 10KA, C/D Curve ISI Mark as Out goings including internal connections and labour charges for FLUSH Mounting etc., complete. DB Makes :Legrand / Schneider / Siemens / L&T / Hager / Cabtree Xpro. MCB Makes : Legrand-DX3 / Schneider-Acti9 / Siemens / L&T Exora / Cabtree. MCCB Makes : L&T- D sine / Schneider-NS NSX / Legrand -DP X3 / Siemens-3V / Hager-h3 / C&S -Winbreak. | Each | 4 | 75578.4 | 302313.6
142 | 144 |  | Supply and fixing of cable adopteres box with cover for DBs including, massanory work etc., complete., Makes : Legrand / Schneider / Siemens / L&T / Hager / Cabtree Xpro | Each | 20 | 720 | 14400
143 | 145 |  | Supply and Installation of 63A 4 Pole MCCB, Adjustable, Confirms to IS/IEC 60947-2 having Breaking Capacity 16 KA with thermal magnetic release with suitable SS Enclosure and angle iron frame work on wall / floor including all Labours charges massonry work etc complete with connections. Makes : L&T- D sine / Schneider-NS NSX/Legrand -DP X3/ Siemens-3VL / Hager-h3/C&S -Winbreak. | Each | 2 | 19845.6 | 39691.2
144 | 146 |  | Supply and Installation of 125 Amps 4 Pole MCCB, Adjustable, Confirms to IS/IEC 60947-2 having Breaking Capacity 25 KA with thermal magnetic release with suitable SS Enclosure and angle iron frame work on wall / floor including all Labours charges massonry work etc complete with connections. Makes : L&T- D sine / Schneider-NS NSX/Legrand -DP X3/ Siemens-3VL / Hager-h3/C&S -Winbreak. | Each | 4 | 30930 | 123720
145 | 147 |  | Earthings
146 | 148 |  | Providing independent earthing for Important equipment with 40mm dia 'B' class 2.5m long G.I pipe and 19mm dia 'B' class G.I pipe of 0.3mtr. long connected with reducer providing G.I funnel with mesh enclosed in C.C/ brick massonry chamber of 450m x 450m x 400mm withR.C.C. Slab cover duly providing staggered holes filling with 20Kg Salt and 40Kg Charcoal or 40Kg bentonite powder from the bottom of the pipe giving earth connection from electrode through G.I strip of 40 x 6mm x 200mm length with all accessories and labour charges complete, as per IS specifications 732/1982 (Part II) | Each | 2 | 7962 | 15924
147 | 149 |  | Providing independent earthing by exacavating a pit to a depth of 2.25Mtr in all soils as per size specified in the data for Sophisticated Electronic equipment with 600mm x 600mm x 3.15mm thick copper plate rigidly fixed to 19mm dia 'B' Class G.I Pipe of 2.5Mtr lengthwith funnel as per National Electric Code and earth connection from electrode GI strip of 40mm x 5mm x 200mm length to be bolted with nut bolts to G.I.pipe including 25mm x 3mm copper strip of 6Mtrs length connected from plate to GI strip including filling with 20Kg Salt and 40Kg Charcoal or 40Kg bentonite powder from the bottom of the pipe and providing CC / Brick massonry chamber 450mmX450mmX400mm and covered with R.C.C. Slab including all accessories and labour charges etc complete as per IS specification 732/1982 (Part II). | Each | 4 | 22728 | 90912
148 | 150 |  | Supply and Run of 25mm x 6mm G.I Strip including cost of all accessories and labour charges etc., complete. | RM | 120 | 192 | 23040
149 | 151 |  | Supply and Run of 25mm x 3mm copper strip (Cuurrent Carrying Capacity 270A) including cost of all accessories and labour charges etc., complete. | RM | 60 | 1059.6 | 63576
150 | 152 |  | FIXTURES
151 | 153 |  | Supply, transportation and fixing of 22W +/ 10% , >/ 2300 lumens, 1200mm length LED light housing made with alluminium anodised body, wide operating voltage with PF≥0.9, Surge protection: > 2KV, THD<10%, with inbuilt driver and frosted cover CCT: 3000K - 6500K as desired by the department as per IS, minimum CRI≥80 etc., complete with 5 years warranty with BIS Certification with BIS Certification LUMINAIRE MAKE: Phillips / OSRAM / GE Venture / Wipro / Crompton / Bajaj / Havells / Jaquar / Panasonic / Halonix / HPL / Goldmedal.. LED MAKE : PHILIPS LUMILEDS / CREE / NICHIA / OSRAM / SAMSUNG / LG LEDs. Make & Model will be Approved by the Head Office / Engineer-in-charge. | Each | 20 | 1058.4 | 21168
152 | 154 |  | Supply, transportation and fixing 32-36W (>=3240 Lumens) 2' x2' (600mm x 600mm) slim panel Recessed / Surface LED luminaire Square Housing Made of Aluminum alloy with corrosion resistant powder coat, with high efficiency acrylic wide diffuser, with wide operating voltage range, Power factor > 0.9, Surge protection >2KV, System efficacy of >90 lumens/watt, CCT: 3000K - 6500K as desired by the department, CRI >80, and THD is less than 15% with non integrated driver etc., complete with 2 years warranty with BIS Certification. LUMINAIRE MAKE: Phillips / OSRAM / GE Venture / Wipro / Crompton / Bajaj / Havells / Jaquar / Panasonic / Halonix / HPL / Goldmedal.. LED MAKE : PHILIPS LUMILEDS / CREE / NICHIA / OSRAM / SAMSUNG / LG LEDs. Make & Model will be Approved by the Head Office / Engineer-in-charge. | Each | 80 | 4048.8 | 323904
153 | 155 |  | Supply, transportation and fixing of 18 W +/-10% (>= 1800 Lumens) LED Down Light Recessed / Surface mounting round / square with housing made of Powder coated Pressure die cast aluminium housing with extended heat sink, with Protruded high efficiency diffuser, IP20, with wide operating voltage range, Power factor > 0.9, Surge protection: > 2KV, System efficacy of >100 lumens/watt, CCT: 3000K - 6500K as desired by the department and as per IS, CRI >80, and THD is less than 15% etc., complete with 5 years warranty with BIS Certification. LUMINAIRE MAKE: Phillips / OSRAM / GE Venture / Wipro / Crompton / Bajaj / Havells / Jaquar / Panasonic / Halonix / HPL / Goldmedal.. LED MAKE : PHILIPS LUMILEDS / CREE / NICHIA / OSRAM / SAMSUNG / LG LEDs. Make & Model will be Approved by the Head Office / Engineer-in-charge. | Each | 80 | 2217.6 | 177408
154 | 156 |  | Supply, Transportation of energy efficient fan, 1200 mm sweep, aluminium body, consuming 28 W, BEE 5 star rated, ceiling fan with Brush Less Direct Current (BLDC) motor, class of insulation: B, 3 no's blades, 30 cm long down rod, 2 no's canopies, shackle'kit, safety rope, copper winding, Power Factor greater than 0.90, Service Value (CMMAV) greater than 8.5, Air delivery minimum 235 CMM, 350 RPM( tolerance as per IS:374-2019), THD less than 10%. with remote or compatible to electronic step type regulator unit for speed control and all remaining accessories including safety pin, nut bolts, washers, temperature rise = 75 degree C(max), insulation resistance more than 2 mega ohm, suitable for 230V, 50 HZ, single phase AC supply, earthing etc., including all standard accessories etc., complete. Makes : Atomberg (Efficio ) / Havells / Orient / Halonix | Each | 60 | 4206 | 252360
155 | 157 |  | Supply and fixing of Modular type Stepped electronic regulator for sweep AC ceiling fans of 1200mm / 1400mm complete with connections. Makes : Legrand Arteor / Schneider Zen celo / Hywell Blenge Plus / Crabtree Amare / Logus Platina / Gold Medal GIFA / GM-Zenova/ L&T Englaze. | Each | 60 | 927.6 | 55656
156 | 158 |  | Labour charges for Fixing of Ceiling fan including giving connections with twin core wire etc., complete. | Each | 60 | 248.4 | 14904
157 | 159 |  | Supply and erecting 19/20mm steel tube down rod of meter length with bolts & nuts duly painted with matching colour of fan complete. | Each | 60 | 210 | 12600
158 | 160 |  | Supply,Transportation of 12" (300mm) ISI, 900 RPM Heavy duty exhaust fan with metallic blades wiremesh with all accessories etc complete. Makes : Crompton / Almounard / Havells Turbo Force. | Each | 10 | 4742.4 | 47424
159 | 161 |  | Labour charges for fixing of Exhaust fan in wall with necessary connections and masonary work including material of making hole, finishing etc., complete. | Each | 10 | 1018.8 | 10188
160 | 162 |  | Supply and fixing of GI louver shutter including GI mesh to avoid birds entry with necessary materials suitable for 300mm(12 inches) Exhaust fan. | Each | 10 | 246 | 2460
161 | 163 |  | CABLE TRAYS PERFORATED
162 | 164 |  | Supply and Installation of 150mm x 50mm x 2mm thick GI perforated cable tray with out cover along with required angle supports, with coupler plates, Anchor bolts and nuts etc complete and the tray should be fitted on the wall / Ceiling etc. complete. Makes: DEC/MNR/ H FAB or equivalent | MTR | 50 | 1063.2 | 53160
163 | 165 |  | Supply and Installation of 300mm x 50mm x 2mm thick GI perforated cable tray with out cover along with required angle supports, with coupler plates, Anchor bolts and nuts etc complete and the tray should be fitted on the wall / Ceiling etc. complete. Makes: DEC/MNR/ H FAB or equivalent | MTR | 100 | 1472.4 | 147240
164 | 166 |  | Supply , fabrication and transportation of MS channel iron/ angle iron /flats including two coats of aluminium paint and coat of red oxide paint including all labour charges etc complete. | KG | 150 | 170.4 | 25560
165 | 167 |  | Lighting Panel
166 | 168 |  | Supply installation testing and commissioning of 3 phase and neutral 415V free standing floor mounted indoor Type MV panel made out of No.16/14 gauge CRCA sheet steel after 7 tank process and painting with powder coating. The panel shall consists of suitable rating TPN Alluminium busbar ( with rating of 0.8A/ Sqmm)supported with DMC /SMC barriers and colour coaded with heat shrinkable sleeves, flexibiltioy to accept the up four out going cables and necessary cable chamber . The panel shall have comprised of following switch gear . Including supply and fixing the same and painting with powder coating including internal connections cost and conveyance of all materials & labour charges. | Each | 1 | 338618.4 | 338618.4
167 | 169 |  | Incomer: Supply of 160A 4-pole MCCB Adjustable, Confirms to IS/IEC 60947-2 having Breaking Capacity 25 kA with thermal magnetic release Panel Mounted-1 No Makes : LK (L&T) - D sine / Schneider-NS NSX/Legrand -DP X3/ Siemens-3V / Hager-h3 / C&S -Winbreak / BCH
168 | 170 |  | Outgoing: Supply of 125 A 3-pole MCCB Adjustable, Confirms to IS/IEC 60947-2 having Breaking Capacity 25 kA with thermal magnetic release Panel Mounted-6 Nos Makes : LK (L&T) - D sine / Schneider-NS NSX/Legrand -DP X3/ Siemens-3V / Hager-h3 / C&S -Winbreak / BCH
169 | 171 |  | Supply of 63 A 3-pole MCCB Adjustable, Confirms to IS/IEC 60947-2 having Breaking Capacity 16 kA with thermal magnetic release Panel Mounted-4 Nos Makes : LK (L&T) - D sine / Schneider-NS NSX/Legrand -DP X3/ Siemens-3V / Hager-h3 / C&S -Winbreak / BCH
170 | 172 |  | 0-415V volt Digital meter of size 96x96mm on exisiting box / panel board including connections etc., complete of CONZERVE / ELMEASURE / MECO / HPL MAKE. - 1 No.
171 | 173 |  | 0-100 / 200 / 400 / 600 /1000 - 5A CT Digital Ammeter of size 96x96mm on existing box / panel board including connections etc., complete of CONZERVE / ELMEASURE / MECO / HPL MAKE. - 1 No.
172 | 174 |  | Analog selector switch for voltmeter / Ammeter on the existing box / panel including connections etc., complete. L&T / C&S / SALZAR / HPL MAKE. - 2 Nos
173 | 175 |  | Analog LED indicator lamps on the existing box / panel board.L&T / C&S / SALZAR / HPL MAKE. - 3 Nos.
174 | 176 |  | 32A fuse bases with 2A control fuses. Makes : C&S / GM / Million / Gold Medal-3 Nos
175 | 177 |  | Analog LT current transformer with bar primary 100/5A to 1000 / 5A ratio in the existing box / panel including connections etc., complete. KAPPA MAKE. - 3 Nos.
176 | 178 |  | Labour charges etc complete with connections for Finished item of work.
177 | 179 |  | Power Panel
178 | 180 |  | Supply installation testing and commissioning of 3 phase and neutral 415V free standing floor mounted indoor Type MV panel made out of No.16/14 gauge CRCA sheet steel after 7 tank process and painting with powder coating. The panel shall consists of suitable rating TPN Alluminium busbar ( with rating of 0.8A/ Sqmm)supported with DMC /SMC barriers and colour coaded with heat shrinkable sleeves, flexibiltioy to accept the up four out going cables and necessary cable chamber . The panel shall have comprised of following switch gear . Including supply and fixing the same and painting with powder coating including internal connections cost and conveyance of all materials & labour charges. | Each | 1 | 449893.2 | 449893.2
179 | 181 |  | Incomer: Supply of 250A 4-pole MCCB Adjustable, Confirms to IS/IEC 60947-2 having Breaking Capacity 36 kA with thermal magnetic release Panel Mounted. Makes : LK (L&T) - D sine / Schneider-NS NSX/Legrand -DP X3/ Siemens-3V / Hager-h3 / C&S -Winbreak / BCH
180 | 182 |  | Outgoings: Supply of 160A 3-pole MCCB Adjustable, Confirms to IS/IEC 60947-2 having Breaking Capacity 25 kA with thermal magnetic release Panel Mounted. Makes : LK (L&T) - D sine / Schneider-NS NSX/Legrand -DP X3/ Siemens-3V / Hager-h3 / C&S -Winbreak / BCH -4 Nos
181 | 183 |  | Supply of 125 A 3-pole MCCB Adjustable, Confirms to IS/IEC 60947-2 having Breaking Capacity 25 kA with thermal magnetic release Panel Mounted. Makes : LK (L&T) - D sine / Schneider-NS NSX/Legrand -DP X3/ Siemens-3V / Hager-h3 / C&S -Winbreak / BCH- 4Nos
182 | 184 |  | 63A / 60A 3 Pole MCCB, Adjustable, Confirms to IS/IEC 60947-2 having Breaking Capacity 16 KA with thermal magnetic release Panel Mounted.- 6 Nos. Makes : L&T- D shine / Schneider-NS NSX / Legrand -DP X3 / Siemens-3VL / Hagerh3 / C&S -Winbreak - 6 Nos
183 | 185 |  | 0-415V volt Digital meter of size 96x96mm on exisiting box / panel board including connections etc., complete of CONZERVE / ELMEASURE / MECO / HPL MAKE. - 1 No.
184 | 186 |  | 0-100 / 200 / 400 / 600 /1000 - 5A CT Digital Ammeter of size 96x96mm on existing box / panel board including connections etc., complete of CONZERVE / ELMEASURE / MECO / HPL MAKE. - 1 No.
185 | 187 |  | Analog selector switch for voltmeter / Ammeter on the existing box / panel including connections etc., complete. L&T / C&S / SALZAR / HPL MAKE. - 2 Nos
186 | 188 |  | Analog LED indicator lamps on the existing box / panel board.L&T / C&S / SALZAR / HPL MAKE. - 3 Nos.
187 | 189 |  | 32A fuse bases with 2A control fuses. Makes : C&S / GM / Million / Gold Medal-3 Nos
188 | 190 |  | Analog LT current transformer with bar primary 100/5A to 1000 / 5A ratio in the existing box / panel including connections etc., complete. KAPPA MAKE. - 3 Nos.
189 | 191 |  | Labour charges etc complete with connections for Finished item of work.
190 | 192 |  | UG Cable
191 | 193 |  | Supply of the Following XLPE insulated, 1100V grade armoured alluminium cable with ISI mark as per specification confirming to IS:7098 (Part - I) Makes : Torrent / Unicab / Universal / Polycab / Havells / Gloster / KEI / Finolex / RR kable / Finecab / RPG.
192 | 194 |  | 50 Sqmm 3.5 Core | RM | 125 | 777.6 | 97200
193 | 195 |  | 70 Sqmm 3.5 Core | RM | 125 | 996 | 124500
194 | 196 |  | LT Cable laying
195 | 197 |  | Earth work excavation of Trench in hard ground soil and Sand filling shall be provided at the bottom of trench before laying the cable and laying of U.G cables from 95 Sqmm up to 400 sqmm covering the cable with bricks and back filling of Trench duly providing route indicator at every 8 Mtrs distance embedded in C.C including cost and conveyance of materials and labour charges etc., complete. | RM | 10 | 453.6 | 4536
196 | 198 |  | Laying of PVC armoured under ground cable up to 70 Sqmm fixing on chromium plated metallic base saddles on wall / Cable tray as per IS 1255 and as directed by the department including cost and conveyance of all materials and labour charges etc., complete. | RM | 390 | 66 | 25740
197 | 199 |  | LT Cable terminations
198 | 200 |  | Providing Termination for UG cables for following XLPE insulated armoured cable with fixing of heavy duty type double compression weather proof type brass cable glands duly nickel plated as per BS 6121 and IP66 complete with brass checknut, outer sheath sealing gasket, with required lugs etc complete. Makes: SMI / Commet / Dowels.
199 | 201 |  | 50 Sqmm 3.5 Core | Each | 4 | 1285.2 | 5140.8
200 | 202 |  | 70 Sqmm 3.5 Core | Each | 4 | 1850.4 | 7401.6
30197064.825
Lab Equipment
| 1001 |  | Vertical Hot air ovens | No | 2
| 1002 |  | Muffle furnace | No | 5
| 1003 |  | Thermostatic water bath | No | 5
| 1004 |  | Disintegration Test Apparatus | No | 5
| 1005 |  | Dissolution Auto sampler with bath | No | 5
| 1006 |  | Dissolution apparatus normal with bath | No | 5
| 1007 |  | Dissolution media Degasser with dispenser | No | 5
| 1008 |  | Water purification system | No | 5
| 1009 |  | Sonicator | No | 5
| 1010 |  | Hot Air oven | No | 5
| 1011 |  | Glassware washing machine | No | 5
| 1012 |  | Racks for keeping glassware | No | 5
| 1013 |  | Autotitrator with Karlfisher | No | 5
| 1014 |  | Centrifuge | No | 5
| 1015 |  | Shaker | No | 5
| 1016 |  | pH meters | No | 5
| 1017 |  | Mobile Phase Filtration set up | No | 5
| 1018 |  | Analytical balance with printer | No | 5
| 1019 |  | Rough balance | No | 5
| 1020 |  | High Performance Liquid Chromatography (HPLC) | No | 5
| 1021 |  | PDA Detector Extra attached to the instrument | No | 5
| 1022 |  | UV-vis Spectrophoto meter | No | 5
| 1023 |  | Refrigerators | No | 5

## Sheet3
24.18 | cum
132.81 | sqm
2.6562
3.5327
0.70655 | 1017.4308 | 20.3486
2.8262 | 4521.9149