## E-Datas (2)
Electrical Datas 2023-24 (To replace with 2022-23 SSR)
S.No | SSR Item No | Item Code | Description | Qty |  | Unit |  | Rate | Amount
Supply and Transportation 56W Clean room Light fixture, 2' x2' (600mm x600mm) LED luminaire CRCA powder coated white after phosphocreatine treatment provided as standard. with high efficiency acrylic wide diffuser, with wide operating voltage range, Power factor > 0.9, Surge protection >2KV, System efficacy of >100 lumens/watt, CCT: 3000K - 6500K as desired by the department, CRI >80, and THD is less than 15% etc., complete. MAKE: Philips
a) Labour charges
| 1 |  | Skilled Electrician. | 0.05 | day | 1 | day | 695 | 34.75
| 3 |  | Helper (Electrical). | 0.125 | day | 1 | day | 580 | 72.5
|  |  | Labour for 1 No | [5 empty] | 107.25
b) Material
| ELEC-1.5.5 |  | Supply of 23 / 0060 twin core twisted / flat heavy Copper wire. | 2 | Mtr | 100 | Mtrs | 1260 | 25.2
|  |  | Alluminium Flat (As per requirement) | [5 empty] | 50
| As per Price list of Philips | a | Supply and Transportation of 56W Clean room fitting, 2' x 2' (600mm x 600mm) slim panel LED luminaire | 1 | Nos | 1 | Nos | 15000 | 15000
|  |  | Cost of Material | [5 empty] | 15075.2
|  |  | Total Cost of Material + Labour Charges | [5 empty] | 15182
|  |  | Add Contractors Profit | 13.61% |  |  |  |  | 2067.0293
17249.0293
|  |  | Rate per Each | [5 empty] | 17249
Supply and Transportation of 48" ( 1200 mm) High Speed Fan Sweep Celing Fan with all accessories etc., complete. Make Havells S S 390
| As per price list |  | Supply and Transportation of 48" ( 1200 mm) High Speed Fan Sweep Celing Fan with all accessories etc., complete. Make Havells S S 390 | Each | 1 | 1 | Nos | 3800 | 3800
|  |  | Add Contractors Profit | 13.61% |  |  |  |  | 517.37
4317.37
|  |  | Rate per Each | [5 empty] | 4317
Labour charges for fixing of ceiling fan and regulator including transportation and giving connections with twin core wire etc., complete. Makes : Finolex / RR Kabel / Havells / Polycab / GM / Million / V-Guard / Gold Medal / HPL / RPG.
a) Labour charges
| 1 |  | Skilled Electrician. | 0.125 | day | 1 | day | 695 | 86.875
| 2 |  | Helper (Electrical). | 0.125 | day | 1 | day | 580 | 72.5
|  |  | Labour for 1 No | [5 empty] | 159.375
b) Material
| 1.5.5 |  | Supply of 23 / 0060 twin core twisted / flat heavy Copper wire. | 1 | Mtrs | 100 | Mtrs | 1260 | 12.6
|  |  | Cost of Material for fixing fan | [5 empty] | 12.6
|  |  | Total Cost of Material + Labour Charges | [5 empty] | 171
|  |  | Add Contractors Profit | 13.61% |  |  |  |  | 23.2816
194.2817
|  |  | Rate per Each | [5 empty] | 194
Supply and fixing of Anchor fastner with fan hook / Providing MS Fan hook with grouting and cement plastering.
| ELEC-9.1.23 |  | Supply and fixing of Anchor fastner with fan hook / Providing MS Fan hook with grouting and cement plastering. | Each | 1 | 1 | Nos | 112 | 112
|  |  | Add Contractors Profit | 13.61% |  |  |  |  | 15.2488
127.2488
|  |  | Rate per Each | [5 empty] | 127
Supply and fixing of 6 / 10A 1 Way 1 Module Modular Switches - 2 Nos and 10A 3/2 Pin 2 Module Modular Socket with shutter - 2 Nos Modular type with cover plate and GI switch box fixing on separate board including all labour charges etc., complete. Makes of switches : Honeywell Blenge Plus
a) Labour charges :
| 1 |  | Skilled Electrician. | 0.1 | day | 1 | day | 695 | 69.5
| 2 |  | Helper (Electrical). | 0.1 | day | 1 | day | 580 | 58
|  |  | Labour for 1 No | [5 empty] | 127.5
b) Material
| 1.3.1 | d | Supply of 6 Module box | 1 | No | 1 | No | 164 | 164
| 1.3.2 | d | Supply of 6 Modular Cover Frame. | 1 | Nos | 1 | No | 164 | 164
| 1.9.1 | a | 6 / 10A 1 Way 1 Module Modular Switch | 2 | Nos | 1 | No | 116 | 232
| 1.9.1 | d | 10A 3/2 Pin 2 Module Modular Socket with shutter | 2 | Nos | 1 | No | 178 | 356
|  |  | Cost of Material for 1 No | [5 empty] | 916
|  |  | Total Cost of Material + Labour Charges | [5 empty] | 1043
|  |  | Add Contractors Profit | 13.61% |  |  |  |  | 142.0044
1185.0044
|  |  | Rate per Each | [5 empty] | 1185
Supply,Transportation of 15" (375mm) ISI, 900 RPM Heavy duty exhaust fan with metallic blades wiremesh with all accessories etc complete Makes : Crompton / Almonard / Havells Turbo Force SP.
| 5.1.11 | b | Supply of 15" (375mm) ISI, 900 RPM Heavy duty exhaust fan | Each | 1 | 1 | Nos | 4019 | 4019
|  |  | Transportation | 0.02 |  |  |  |  | 80.38
4099.38
|  |  | Add Contractors Profit | 13.61% |  |  |  |  | 558.1306
4657.5106
|  |  | Rate per Each | [5 empty] | 4658
Labour charges for fixing the exhaust fan in wall with necessary connections and masonary work of making hole, finishing etc., complete. Makes : Finolex / RR Kabel / Havells / Polycab / GM / Million / V-Guard / Gold Medal / Kundancab / HPL / RPG / Nakoda / Payal / Finecab
a) Labour charges
| 1 |  | Skilled Electrician. | 0.25 | day | 1 | day | 695 | 173.75
| 2 |  | Lineman Electric / Telephone | 0.25 | day | 1 | day | 580 | 145
| 4 |  | Mason Cl- I / Brick layer Cl- I | 0.25 | day | 1 | day | 610 | 152.5
|  |  | Labour for 1 No | [5 empty] | 471.25
| 1.5.5 |  | Supply of 23 / 0060 twin core twisted / flat heavy Copper wire. | 1 | Mtrs | 100 | Mtrs | 1260 | 12.6
| 9.4.11 |  | Cement. | 25 | Kg | 1 | Kg | 9 | 225
|  |  | Sundries such as Sand, Bolt, Nuts etc. | 1 | Job | 1 | Job | 10 | 10
|  |  | Cost of Material for fixing fan | [5 empty] | 247.6
|  |  | Total Cost of Material + Labour Charges | [5 empty] | 718
|  |  | Add Contractors Profit | 13.61% |  |  |  |  | 97.7557
815.7557
|  |  | Rate per Each | [5 empty] | 816
Supply and fixing of 12 Way SPN DB with IP 43 Protection as per IS:13032 with 1 No 63A FP MCB as Incommer, and 8 Nos of 6-32A SP MCB 10KA, C/D Curve ISI Mark as out goings, concealing in wall etc complete. DB Makes :Legrand MCB Makes : Legrand-DX3
LABOUR
| 1 |  | Skilled Electrician. | 0.5 | day | 1 | day | 695 | 347.5
| 2 |  | Lineman Electric / Telephone | 0.5 | day | 1 | day | 580 | 290
| 3 |  | Mason Cl- I / Brick layer Cl- I | 0.5 | day | 1 | day | 580 | 290
927.5
MATERIAL
| 2.16.1 | f | Supply of 12 Way SPN DB | 1 | Nos | 1 | No | 2417 | 2417
1 | ELEC-2.14.1 | h | Supply of 40-63A FP MCB | 1 | No | 1 | No | 2784 | 2784
| ELEC-2.14.1 | a | Supply of 20A 10KA SP MCB, C/D Curve ISI Mark. | 8 | Nos | 1 | No | 309 | 2472
| ELEC-9.4.11 |  | Cement. | 12.5 | Kg | 1 | Kg | 9 | 112.5
7785.5
|  |  | TOTAL COST OF MATERIAL + LABOUR FOR FLUSH MOUNTING | FLUSH |  |  |  |  | 8713
|  |  | Add Contractors Profit | 13.61% |  |  |  |  | 1186.2749
9899.2749
|  |  | Rate per Each | [5 empty] | 9899
Supply and erecting 19/20mm steel tube down rod of one meter length with bolts & nuts duly painted with matching colour of fan complete
a) Labour charges
| 3 |  | Helper (Electrical). | 0.1 | day | 1 | day | 580 | 58
|  |  | Labour for 1 No | [5 empty] | 58
b) Material
| 9.1.21 |  | 19/20mm steel tube down rod with bolts & nuts for fan with maching colour. | 1 | Mtrs | 1 | Mtrs | 116 | 116
|  |  | Total Cost of Material + Labour Charges | [5 empty] | 174
|  |  | Less cost of fan down rod supplied with new fan of about 9" in length equal to 0.23 Metre at above rate | 0.23 | Mtrs | 1 | Mtrs | 116 | 26.68
147.32
|  |  | Add Contractors Profit | 13.61% |  |  |  |  | 23.6901
171.0101
|  |  | Rate per Each | [5 empty] | 171
Supply and fixing of cable adopteres box with cover for DBs including, massanory work etc., complete.,
| Approved rate in SOTC Gandhi Hospital |  | Supply and fixing of cable adopteres box with cover for DBs including, massanory work etc., complete., | Each | 1 | 1 | Nos | 4500 | 4500
4500
Supply, Transportation and Run of 4core of 2.5 Sqmm copper cable in the existing cable tray/ conduit pipe and labour charges etc., complete. Makes :Polycab
b) Labour charges
| 1 |  | Skilled Electrician. | 0.7 | day | 1 | day | 695 | 486.5
| 2 |  | Lineman Electric / Telephone | 1 | day | 1 | day | 580 | 580
| 3 |  | Helper (Electrical). | 1 | day | 1 | day | 580 | 580
|  |  | Labour for 100 Mtrs | [5 empty] | 1646.5
|  |  | Labour for 1 Mtr | [5 empty] | 16.465
a) Material
| ELEC-1.5.6 | t | Supply of 2.5 Sqmm 4 Core PVC / XLPE Insulated Sheathed Multi Core Bright Annealed Bare Copper Conductor Heavy Duty Industrial Cables for Voltage Grade upto 1100 Volts as per IS: 694:1990 including all transportation charges etc complete. Makes :Polycab | 1 | Mtrs | 1 | Mtrs | 166 | 166
|  |  | Cost of Material for 1 Mtrs | [5 empty] | 166
|  |  | Total Cost of Material + Labour Charges | [5 empty] | 182.4
|  |  | Add Contractors Profit | 13.61% |  |  |  |  | 24.8338
207.2338
|  |  | Rate per Meter | [5 empty] | 207
Supply, Transportation and Run of 2 core of 1.5 Sqmm copper cable in the existing cable tray/ conduit pipe and labour charges etc., complete. Makes : Polycab
b) Labour charges
| 1 |  | Skilled Electrician. | 0.7 | day | 1 | day | 695 | 486.5
| 2 |  | Lineman Electric / Telephone | 1 | day | 1 | day | 580 | 580
| 3 |  | Helper (Electrical). | 1 | day | 1 | day | 580 | 580
|  |  | Labour for 100 Mtrs | [5 empty] | 1646.5
|  |  | Labour for 1 Mtr | [5 empty] | 16.465
a) Material
| ELEC-1.5.6 | g | Supply of 1.5 Sqmm 2 Core PVC / XLPE Insulated Sheathed Multi Core Bright Annealed Bare Copper Conductor Heavy Duty Industrial Cables for Voltage Grade upto 1100 Volts as per IS: 694:1990 including all transportation charges etc complete. Makes :Polycab | 1 | Mtrs | 1 | Mtrs | 59 | 59
|  |  | Cost of Material for 1 Mtrs | [5 empty] | 59
|  |  | Total Cost of Material + Labour Charges | [5 empty] | 75.4
|  |  | Add Contractors Profit | 13.61% |  |  |  |  | 10.2657
85.6657
|  |  | Rate per Meter | [5 empty] | 86
Supply and Fixing of ISI 25mm outer dia medium grade, with IS:9537 part 3 rigid PVC with all accessories fixing on chromium plated metallic base saddles including all labour charges etc., complete for run of mains. Makes:- Sudhakar / Finolex / Modi / VIP / Precision / Universal / Million Plast / Gold / Polycab / DEC.
a) Labour charges :
| 1 |  | Skilled Electrician. | 2 | day | 1 | day | 695 | 1390
| 2 |  | Lineman Electric / Telephone | 2 | day | 1 | day | 580 | 1160
| 3 |  | Helper (Electrical). | 2 | day | 1 | day | 580 | 1160
| 4 |  | Mason Cl- I / Brick layer Cl- I |  | day | 1 | day | 610 | 0
|  |  | Labour Rate Per 100 Rm | [5 empty] | 3710
|  |  | Labour Rate for 1 Mtr | [5 empty] | 37.1
b) Material
| 9.4.11 |  | Cement. | 25 | kg | 1 | Kg | 9 | 225
| 9.1.2 |  | Rawl Plugs | 200 | Nos | 100 | Nos | 45 | 90
| 1.4.4 | d | 35mm Screws | 200 | Nos | 100 | Nos | 128 | 256
| 1.1.11 | b | Chromium Plated saddles with base | 200 | Nos | 100 | Nos | 279 | 558
| 1.2.6 | b | Supply of 25mm PVC Junction Boxes Normal. | 12 | Nos | 1 | Nos | 26 | 312
| 1.2.8 | b | Supply of 25mm dia 1.5mm thick PVC Bends. | 12 | Nos | 1 | Nos | 10 | 120
| 1.2.2 | b | Supply of ISI 25mm outer dia medium grade FRLS with IS:9537 part 3 regid PVC pipe. | 100 | Mtr | 1 | Mtr | 31 | 3100
|  |  | Material Rate for 100 Mtrs | [5 empty] | 4661
|  |  | Material Rate for 1 Mtr | [5 empty] | 46.61
|  |  | Total Cost of Material + Labour Charges | [5 empty] | 83.7
|  |  | Add Contractors Profit | 13.61% |  |  |  |  | 11.3958
95.0958
|  |  | Rate per Meter | [5 empty] | 95
Supply, Transportation and Run of 4 core of 1.5 Sqmm copper cable in the existing cable tray/ conduit pipe and labour charges etc., complete. Makes : Polycab
b) Labour charges
| 1 |  | Skilled Electrician. | 0.7 | day | 1 | day | 695 | 486.5
| 2 |  | Lineman Electric / Telephone | 1 | day | 1 | day | 580 | 580
| 3 |  | Helper (Electrical). | 1 | day | 1 | day | 580 | 580
|  |  | Labour for 100 Mtrs | [5 empty] | 1646.5
|  |  | Labour for 1 Mtr | [5 empty] | 16.465
a) Material
| ELEC-1.5.6 | g | Supply of 1.5 Sqmm 2 Core PVC / XLPE Insulated Sheathed Multi Core Bright Annealed Bare Copper Conductor Heavy Duty Industrial Cables for Voltage Grade upto 1100 Volts as per IS: 694:1990 including all transportation charges etc complete. Makes :Polycab | 1 | Mtrs | 1 | Mtrs | 104 | 104
|  |  | Cost of Material for 1 Mtrs | [5 empty] | 104
|  |  | Total Cost of Material + Labour Charges | [5 empty] | 120.4
|  |  | Add Contractors Profit | 13.61% |  |  |  |  | 16.3925
136.7925
|  |  | Rate per Meter | [5 empty] | 137
Supply and Transportation of 48" ( 1200 mm) High Speed Fan Sweep Celing Fan with all accessories etc., complete. Make Havells S S 390
| As per price list |  | Supply and Transportation of 48" ( 1200 mm) High Speed Fan Sweep Celing Fan with all accessories etc., complete. Make Havells S S 390 | Rmt | 1 | 1 | Nos | 3800 | 3800
|  |  | Add Contractors Profit | 13.61% |  |  |  |  | 517.37
4317.37
|  |  | Rate per Each | [5 empty] | 4317