## Sheet1
S.No | Description | Quantity | Units
1 | Supply, transportation and installation of split AC unit 1.5 TR inverter type 3 Star capable of delivering 18000 BTU/hr and above with high wall mounted indoor unit and outdoor condensing unit Hermetically sealed compressor suitable for operation on 230V, 50Hz, 1Phase AC supply capable of performing cooling dehumidifying air circulating and filtering with cooling and condensing units with 3.5 mts of copper piping, insulation kit and 4 mts of 3 core copper flexible chord , built-in stabilizer Voltage range 160- 264 volts and cordless remote control. Makes : Daikin / Thoshiba / O General at MGMH Petlaburj | 1 | No
2 | Supply, transportation and installation of split AC unit 1.0 TR inverter type minimum 3 Star capable of delivering 12000 BTU/hr and above with high wall mounted indoor unit and outdoor condensing unit Hermetically sealed compressor suitable for operation on 230V, 50Hz, 1Phase AC supply capable of performing cooling dehumidifying air circulating and filtering with cooling and condensing units with 3.5 mts of copper piping, insulation kit and 4 mts of 3 core copper flexible chord , built-in stabilizer Voltage range 160- 264 volts and cordless remote control. Makes: Daikin / Thoshiba / O General at MGMH Petlaburj | 1 | No