## Table 1
S. No | Product Description | Unit | Qty as per BOQ
1 | Oxygen Main Manifold: SITC of Emergency Oxygen Manifold maximum for 1+1 D-type Gas Cylinders complete with separate NRVs, tail pipes and brass fittings for each cylindes. | Set | 1
2 | Fully Automatic Control Panel for Oxygen System: Supply, installation and commissioning of Fully Automatic control panel for unintrupted Oxygen supply | Set | 1
3 | SITC of Oxygen Outlet with matching probe as per HTM-2022/02-01 of UK/ NFPA 99C of USA as per enclosed technical Specification. | Nos | 6
4 | SITC of Oxygen Flowmeter with Humidifier bottle, CE certified with four digit number as per enclosed technical specification | Nos | 6
B | Trigas System
1 | Trigas Emergency Manifold: SITC of Emergency Trigas Manifold maximum for 1+1 D-type Gas Cylinders complete with separate NRVs, tail pipes and brass fittings for each cylinders. | Set | 1
2 | Fully Automatic Control Panel for Trigas System: Supply, installation and commissioning of Fully Automatic control panel for unintrupted Nirous Oxide supply. | Set | 1
3 | SITC of Nitrous Outlet with matching probe as per HTM-2022/02-01 of UK/ NFPA 99C of USA as per enclosed technical Specification. | Nos | 4
C | CO2 System
1 | CO2 Emergency Manifold: SITC of EmergencyCO2 Manifold maximum for 2 D-type Gas Cylinders complete with separate NRVs, tail pipes and brass fittings for each cylinders | Set | 1
2 | Fully Automatic Control Panel for CO2 System: Supply, installation and commissioning of Fully Automatic control panel for unintrupted Nirous Oxide supply. | Set | 1
3 | SITC of CO2 Outlet with matching probe as per HTM-2022/02-01 of UK/ NFPA 99C of USA as per enclosed technical Specification. | Nos | 6
D | CO2 Manifold SITC of EmergencyCO2 Manifold maximum for 2 D-type Gas Cylinders complete with separate NRVs, Copper tail pipes and brass fittings for each cylinders with double stage double gauge high pressure regulator | Set | 1
E | N2O Manifold SITC of N2O Manifold maximum for 2 D-type Gas Cylinders complete with separate NRVs, Copper tail pipes and brass fittings for each cylinders with double stage double gauge high pressure regulator | Set | 1
F | SITC of Medical Air-4 Outlet with matching probe as per HTM-2022/02-01 of UK/ NFPA 99C of USA as per enclosed technical Specification. | Nos | 6
G | Copper Pipes: Lloyd's certifiedsed will be solid drawn, seamless, deoxidized, non arsenical, half hard, tempered and degreased, manufactured as per EN13348:2016 | Maxfl ow/ Man dev
* | Copper Pipe 12 mm OD X 1 mm thick | Mtr. | 24
* | Copper Pipe 15 mm OD X 1 mm thick | Mtr. | 114
* | Copper Pipe 22 mm OD X 1 mm thick | Mtr. | 36
* | Copper Pipe 28 mm OD X 1 mm thick | Mtr. | 18
H | Area Alarm SITC of Touch Type LCD Area Alarm as per HTM 2022/02-01/ NFPA 99C as per enclosed technical specification (3 Gases- Oxyegn, CO2, Trigas) | Nos | 1
I | Zonal Valve Box Valve Box With Isolation Valve as per NFPA 99 Std/ HTM-2 | Nos | 1
J | Isolation Valves: SITC of Factory degreased Isolation Valve with brass adaptor and PTFE sheet having quarter turn handle opening of following sizes suitable for flow capacity 1500 LPM at 4.7 bar with maximum allowed pressure of 30 bar and suitable for working temperature ranging - 200C to 1300C. Valve shouldbe CE certified. | Indej enou s
* | 12 mm Valve for 12 mm OD Pipe Note: New item added | Nos. | 3
* | 15 mm Valve for 15 mm OD Pipe Note: New item added | Nos. | 8
* | 22 mm Valve for 22 mm OD Pipe | Nos. | 3
* | 28 mm Valve for 28 mm OD Pipe | Nos. | 4
K | Bed Head Panels
| SITC of Bed Head Panel. It will be made up of Aluminiun extrusion, three compartment, Provision for Gas Outlet, Electrical Switch & Socket, Nurse Call, etc BHP Length 5 Ft | Nos. | 2