## conveyance
( No loading and unloading charges allowed for machinery loading and unloading )
Sl No. | Distance |  | (Lead) charges for trucks and tippers for Earth / Sand /Gravel / Murrum/ Lime/ Surki/ per cu.meter | (Lead) charges for trucks and tippers for Rubble/Size stones/ Cut Stones/ Coarse aggregate per cu.meter | (Lead) charges for trucks and tippers for Cement/ Steel/ RCC poles/ AC & GI sheets/ Packed materials/tonne | (Lead) charges for trucks and tippers per cu.meter for PCC slabs/ Shahabad slabs/ CC & Laterite blocks/ Wood/ cum | (Lead) charges for trucks and tippers per cu.meter for water/ 1000 litres | (Lead) charges for trucks and tippers for Bricks /1000 nos
1 | 2 |  | 3 | 4 | 5 | 6 | 7 | 8
1 | Lead up to 1 km | 1 | 42.6 | 41.1 | 25.7 | 60.4 | 25 | 68.5
2 | Lead up to 2 km | 2 | 59.7 | 57.5 | 36 | 84.6 | 35.1 | 95.9
3 | Lead up to 3 km | 3 | 79.5 | 79.5 | 49.7 | 117 | 46.8 | 127.9
4 | Lead up to 4 km | 4 | 96.6 | 96.6 | 60.4 | 142 | 56.8 | 155.3
5 | Lead up to 5 km | 5 | 113.6 | 113.6 | 71 | 167.1 | 66.8 | 182.6
6 | for Every km beyond 5 km up to 30 km | 30 | 17 | 17 | 10.7 | 25.1 | 10 | 27.4
7 | for Every km beyond 30 km | 10000 | 14.2 | 14.2 | 8.9 | 20.9 | 8.3 | 22.8
Sl No. | Description of item |  | Earth / Sand /Gravel Murrum/ / Surki/ Rs / cum | Rubble/ size stone/ cut stone/ Coarse aggregate, Lime in Rs/cum | Cement in Rs/Tonne | Steel in Rs/Tonne | Bricks Rs/1000 Nos.
1 | Loading |  | 28 | 56 | 0 | 92.4 | 110.7
2 | Unloading |  | 14 | 28 | 0 | 92.4 | 110.7

## Civil-SOR
COMMON SoR 2022-23
Sl. No |  | Items | Reference to SoR |  | S.No./ Item Code No. | Rate | Unit
|  |  | Part | Page No.
1 |  | Common burnt clay bricks (23x11x7cm) | Buildings | 47 | TBSC-A.I-01 | 9000 | 1000 | Nos. |  | 9
2 |  | Flyash cement / lime solid blocks (50 Kgs/ sq.cm) 290mmx225mmx140mm |  | 47 | TBSC-A.II-08 | 32 | 1 | No.
3 |  | Flyash cement / lime solid blocks (50 Kgs/ sq.cm) 290mmx100mmx140mm |  | 47 | TBSC-A.II-11 | 14 | 1 | No.
4 |  | Flyash cement / lime solid blocks (50 Kgs/ sq.cm) 225mmx100mmx60mm |  | 48 | TBSC-A.II-12 | 9 | 1 | No.
5 |  | Polished Shahabad / Tandur stone slabs 15mm to 18mm thick |  | 48 | TBSC-B.I-03 | 2700 | 10 | Sqm
6 |  | Polished black Kadapa slabs minimum of 15mm to 18mm thick |  | 48 | TBSC-B.I-06 | 1540 | 10 | Sqm
7 |  | High Polished Granite 16 to 18 mm thick up to 8'-00 (2.43 M) other than black and premium colours |  | 49 | TBSC-B.III-01 | 3486 | 1 | Sqm
8 |  | High Polished Granite 16 to 18 mm thick up to 8'-00 (2.43 M) other than black and regular colours |  | 49 | TBSC-B.III-02 | 3030 | 1 | Sqm
9 |  | High Polished Granite 16 to 18 mm thick up to 8'-00 (2.43 M) black. |  | 49 | TBSC-B.III-03 | 2576 | 1 | Sqm
10 |  | Granite stone tiles 8mm thick (mirror polished of all shades) |  | 49 | TBSC-B.III-04 | 1182 | 1 | Sqm
11 |  | Non-skid full body ceramic floor tiles of size 300mm x 300mm, 7 - 8mm thick |  | 49 | TBSC-C.I-01 | 315 | 1 | Sqm
12 |  | Non - skid full body Ceramic tiles of size 400mm x 400mm, 7 to 8mm thick |  | 49 | TBSC-C.I-02 | 326 | 1 | Sqm
13 |  | Soluble salt porcelain vitrified tiles screen printed and polished of size 600mm x 600mm , 8 to 10mm thick of any colour and finish in all shades and designs |  | 50 | TBSC-C.II-02 | 443 | 1 | Sqm
14 |  | Nano polished / stain free soluble salt porcelain vitrified tiles screen printed of size 600mm x 600mm and thickness between 8 to 10mm of any colour and finish in all shades and designs |  | 50 | TBSC-C.II-03 | 443 | 1 | Sqm
15 |  | Supply of Double charged / multi charged stain free full body porcelain vitrified tiles with double layer pigment of size 600 x 600 mm and thickness between 8-10 mm 1st quality conforming to IS:15622 - 2017, IS:13630 (Parts 1 to 15) of any colour and finish in all shades and designs |  | 50 | TBSC-C.II-05 | 578 | 1 | Sqm
16 |  | Full body ceramic tiles of any size 5 to 7mm thick for dadooing |  | 55 | TBSC-C.VI-02 | 504 | 1 | Sqm
17 |  | Glazed full body porcelain wall tiles of size 300 x 600 mm with any type of design texture |  | 53 | TBSC-C.IV-01 | 750 | 1 | Sqm
17 |  | Chequrred cement concrete heavy duty tiles, 25mm thick (300mm x 300mm) |  | 56 | TBSC-C.VIII-04 | 288 | 1 | Sqm
18 |  | Medium teak wood scantilings up to 2m |  | 58 | TBSC-D.I-01 | 82331 | 1 | cum
19 |  | Medium teak wood scantilings 2 to 3m |  | 58 | TBSC.D.I-02 | 91479 | 1 | cum
20 |  | Medium teak wood scantilings above 3m |  | 58 | TBSC-D.I-03 | 100628 | 1 | cum
21 |  | Medium teak wood planks of any thickness |  | 58 | TBSC-D.I-04 | 164661 | 1 | cum
20 |  | Best teak wood scantilings up to 2m |  | 58 | TBSC-D.II-01 | 141792 | 1 | cum
21 |  | Best teak wood scantilings 2 to 3m |  | 58 | TBSC-D.II-02 | 150940 | 1 | cum
22 |  | Best teak wood scantilings above 3m |  | 58 | TBSC-D.II-03 | 160088 | 1 | cum
23 |  | Best teak wood planks of any thickness |  | 58 | TBSC-D.II-04 | 178384 | 1 | cum
24 |  | Sal wood scantlings any length |  | 59 | TBSC-D.V-01 | 50775 | 1 | cum
25 |  | 6mm thick corrugated AC sheets |  | 59 | TBSC-D.VI-01 | 246 | 1 | sqm
26 |  | Plain or Corrugated Galvanized iron sheets as per IS 277(0.1mm to 0.8 mm thickness) |  | 59 | TBSC-D.VI-04 | 68 | 1 | Kg
27 |  | Pre-painted Galvalume Trapezoidal Profile Roofing sheets with 0.50mm thickness |  | 59 | TBSC-D.VI-05 | 434 | 1 | sqm
28 |  | G.I scam bolts & nuts |  | 60 | TBSC-D.VI-14 | 8 | 1 | No.
29 |  | 8mm dia GI 'j' bolts & nuts |  | 60 | TBSC-D.VI-16 | 12 | 1 | No.
30 |  | GI washers |  | 60 | TBSC-D.VI-17 | 4 | 1 | No.
31 |  | Limpet washers (for scam & ‘J’ bolts) |  | 60 | TBSC-D.VI-18 | 4 | 1 | No.
32 |  | Bitumen washers |  | 60 | TBSC-D.VI-19 | 4 | 1 | No.
33 |  | Rolling Shutter (80x1.25mm) |  | 61 | TBSC-E.I-01 | 4431 | 1 | Sqm
34 |  | Collapsable steel shutters |  | 61 | TBSC-E.I-02 | 3876 | 1 | Sqm
35 |  | Rabbit wire mesh (chicken mesh) |  | 62 | TBSC-E.I-12 | 22 | 1 | Sqm
36 |  | Cost of MS Tube |  | 62 | TBSC-E.I-15 | 75 | 1 | Kg
37 |  | Cost of stainless steel pipes 304 grade |  | 63 | TBSC-E.III-01 | 434 | 1 | Kg
38 |  | 5mm thick plain glass |  | 60 | TBSC-F.I-02 | 568 | 1 | sqm
39 |  | 12mm thick plain float glass |  | 60 | TBSC-F.I-06 | 1194 | 1 | sqm
40 |  | Pin headed glass 4mm thick |  | 63 | TBSC-F.II-01 | 336 | 1 | sqm
41 |  | Cost of 12mm thick tinted glass |  | 63 | TBSC-F.III-06 | 1569 | 1 | sqm
42 |  | 5mm thick ground glass |  | 63 | TBSC-F.IV-02 | 759 | 1 | sqm
43 |  | Water based Cement Primer of Interior Grade- 1 |  | 65 | TBSC-G.I-01 | 173 | 1 | Kg
44 |  | Water based Cement Primer of Exterior Grade- 2 |  | 65 | TBSC-G.I-02 | 221 | 1 | Kg
45 |  | Wall putty of White Cement or Polymer or Cement based |  | 65 | TBSC-G.I-03 | 41 | 1 | Kg
46 |  | Red oxide Primer Paint Grade-I |  | 65 | TBSC-G.I-05 | 149 | 1 | Ltr
47 |  | Zinc Chromate Yellow Oxide Iron Primer paint |  | 65 | TBSC-G.I-06 | 236 | 1 | Ltr
48 |  | Ready made primer for Wood |  | 65 | TBSC-G.I-07 | 167 | 1 | Ltr
49 |  | Putty for wood work |  | 65 | TBSC-G.I-09 | 167 | 1 | Kg
50 |  | Spirit |  | 66 | TBSC-G.I-12 | 118 | 1 | Ltr
51 |  | Linseed Oil |  | 66 | TBSC-G.I-13 | 67 | 1 | Ltr
52 |  | Thinner for Melamine polish |  | 66 | TBSC-G.I-14 | 154 | 1 | Ltr
53 |  | French Polish |  | 66 | TBSC-G.I-16 | 217 | 1 | Ltr.
54 |  | Acrylic based Oil bound Washable Distemper having VOC content less than 50 grams/litre |  | 66 | TBSC-G.II-03 | 63 | 1 | Kg |  |  |  | 82
55 |  | Water proof cement paint |  | 66 | TBSC-G.II-04 | 60 | 1 | Kg
56 |  | Acrylic emulsion paint interior grade having VOC content less than 50 grams/litre |  | 66 | TBSC-G.III-04 | 263 | 1 | Ltr
57 |  | Supply of acrylic emulsion paint exterior grade with silicon additives having VOC (Volatile Organic Compound) content less than 50 grams/ liter. |  | 66 | TBSC-G.III-02 | 236 | 1 | Ltr
58 |  | Synthetic enamel paint Grade - I having VOC content less than 50 grams/litre |  | 67 | TBSC-G.V-01 | 289 | 1 | Ltr
59 |  | Synthetic enamel paint Grade - II having VOC content less than 50 grams/litre |  | 67 | TBSC-G.V-02 | 221 | 1 | Ltr
59 |  | Exterior grade Texture ready mixed paint with sand texture added sand particles Acrylic copolymers and mineral compounds, bactericides and various additives |  | 67 | TBSC-G.VI-01 | 43 | 1 | Kg
60 |  | Exterior grade Texture ready mixed paint plaster made with natural minerals - granite flakes / marble flakes / powder, sand and other carefully selected and seived minerals in acrylic binding medium |  | 67 | TBSC-G.VI-02 | 55 | 1 | Kg
61 |  | Melamine Polish |  | 67 | TBSC-G.VII-01 | 365 | 1 | Ltr.
62 |  | Interior grade Poly -Urethene polish |  | 67 | TBSC-G.VII-02 | 743 | 1 | Ltr.
63 |  | Exterior grade Poly -Urethene polish |  | 67 | TBSC-G.VII-03 | 907 | 1 | Ltr.
Previous SSR 2017-18
64 |  | 12mm thick prelaminated paticle board (both sides laminated) |  | 70 | TBSC-H.III-48 | 877 | 1 | sqm | [8 empty] | TBSC-H.IV-22 | 667
65 |  | MDF Board Interior - BSL 18mm thick |  | 70 | TBSC-H.III-43 | 886 | 1 | sqm
66 |  | 12.5mm Gypboard Tiles 595mm x 595mm |  | 72 | TBSC-K.I-01 | 286 | 1 | sqm
67 |  | Gypsom board plain sheets 12.5mm thick |  | 73 | TBSC-K.I-03 | 253 | 1 | sqm
68 |  | 12mm Mineral Fiber sheet 600 x 600 |  | 73 | TBSC-K.I-04 | 0 | 1 | sqm |  | DELETED
69 |  | 14mm Mineral Fiber sheet 600 x 600 |  | 73 | TBSC-K.I-05 | 599 | 1 | sqm
70 |  | 15mm Mineral Fiber sheet 600 x 600 |  | 73 | TBSC-K.I-06 | 701 | 1 | sqm
71 |  | 12mm Thermocole sheet |  | 74 | TBSC-K.I-24 | 28 | 1 | sqm
72 |  | GI Ceiling Angle - 25mm x 10mm x 0.5mm |  | 87 | TBSC-K.II-01 | 76 | 1 | RM
73 |  | GI Ceiling section - 51.5mm x 26mm x 10.5mm x 0.55mm thick |  | 87 | TBSC-K.II-02 | 88 | 1 | RM
74 |  | Intermediate channel - 45mm x 15mm x 15mm x 0.9mm |  | 87 | TBSC-K.II-03 | 87 | 1 | RM
75 |  | Perimeter channel - 20mm x 27mm x 30mm (web) of 0.55mm thick |  | 87 | TBSC-K.II-04 | 76 | 1 | RM
76 |  | GI Angle - Precoated - 25mm x 25mm x0.7mm |  | 87 | TBSC-K.II-05 | 43 | 1 | RM
77 |  | GI pre coated - T section - 3600mm long - 24mm x 38mm x 0.7mm thick |  | 87 | TBSC-K.II-07 | 57 | 1 | RM
78 |  | Hotdipped GI Angle - Precoated - Grid - 19mmx19mmX0.7mm |  | 87 | TBSC-K.II-08 | 42 | 1 | RM
79 |  | Polyster painted GI - T section - 1200mm - 24x32mm and 24x25mm (sub-cross Tee) |  | 87 | TBSC-K.II-09 | 52 | 1 | RM | [7 empty] | 45 | 24x25 Rs. 45 | 41
80 |  | Polyster painted GI - T section - 1200mm - 24x32mm and 24x25mm (sub-cross Tee) |  | 88 | TBSC-K.II-10 | 47 | 1 | RM | [7 empty] | 45 | 24x25 Rs. 45 | 41
80 |  | Polyster painted GI-T Section - 300mm - 24mm x 27mm |  | 88 | TBSC-K.II-11 | 48 | 1 | RM
81 |  | Aluminium angle - 24mmx 24mm |  | 88 | TBSC-K.II-12 | 29 | 1 | RM
82 |  | Anodised Aluminium T section - 24mm x 24.5mm x 2.4mm |  | 88 | TBSC-K.II-13 | 36 | 1 | RM
83 |  | Connecting Clips |  | 88 | TBSC-K.II-14 | 5 | 1 | No.
84 |  | Rawl Plug |  | 88 | TBSC-K.II-15 | 5 | 1 | No.
85 |  | 6mm Nylon Rawl Plug |  | 88 | TBSC-K.II-16 | 5 | 1 | No.
86 |  | Soffit Cleats |  | 88 | TBSC-K.II-17 | 5 | 1 | No.
87 |  | Drywall screws - 25mm |  | 88 | TBSC-K.II-18 | 5 | 1 | No.
88 |  | Jointing Compound |  | 88 | TBSC-K.II-19 | 31 | 1 | Kg.
89 |  | Jointing Paper tape |  | 88 | TBSC-K.II-20 | 7 | 1 | RM
90 |  | Drywall top coat |  | 88 | TBSC-K.II-21 | 145 | 1 | Ltr
91 |  | Universal Holding Clips |  | 88 | TBSC-K.II-22 | 5 | 1 | No.
92 |  | GI Rod - 4mm dia - Connecting Rod |  | 88 | TBSC-K.II-23 | 13 | 1 | RM
93 |  | GI rod-prestraightened 2.0mm dia. - Connecting rod |  | 88 | TBSC-K.II-24 | 12 | 1 | RM
94 |  | Cement bonded Prelaminated particle board aluminium glazed partions |  | 98 | TBSC-K.IV-13 | 4030 | 1 | sqm
95 |  | Providing and fixing door frames fabricated from sections made of galvanized steel powder coated |  | 106 | TBSC-L.I-11 | 783 | 1 | RM
96 |  | 30 mm thick flush shutter |  | 109 | TBSC-L.II-05 | 1334 | 1 | sqm
97 |  | 35 mm thick flush shutter |  | 109 | TBSC-L.II-06 | 1509 | 1 | sqm
98 |  | Supply and fixing of UPVC sliding doors 3 track 2 glass and 1 mesh shutter |  | 92 | TBSC-L.III-10 | 7538 | 1 | sqm
99 |  | Supply and fixing of UPVC openable doors |  | 93 | TBSC-L.III-12 | 8544 | 1 | sqm
100 |  | Scientific Door with metal door frame (single leaf door) |  | 95 | TBSC-L.III-19 | 11680 | 1 | sqm
101 |  | Scientific Door with metal door frame (double leaf door) |  | 96 | TBSC-L.III-20 | 12459 | 1 | sqm
Pre painted steel windows
102 |  | Windows with guard bars
| i) | Double shutter with mullion |  | 129 | TBSC-M.I-02 | 7696 | 1 | sqm
| ii) | Double shutter with Mullion section for sizes 4'-6 x 4'-6 (1371.6x1371.6mm) 5'-0 x 4'-0 (1524x1219.2mm) and 6'-0 x 4'-0 (1828.8x1219.2mm) and 6'-0 x 4'-6 (1828.8x1371.6mm |  | 130 | TBSC-M.I-04 | 6858 | 1 | sqm
| ii) | Centre fixed both side openable shutter window for sizes 5’0”x4’0” (1524mm x1219.2mm) and 6’0”x4’0” (1828.8mm x1219.2mm) |  | 131 | TBSC-M.I-07 | 6140 | 1 | sqm
103 |  | Pre painted steel Windows with fly mesh
| i) | Double shutter Window with vertical mullion of sizes 3’0” x 4’0” ( 914.4mm x 1219.2mm) and 4’0” x 4’0” (1219.2mm x 1219.2mm) |  | 131 | TBSC-M.I-09 | 9106 | 1 | sqm
| ii) | Centre fixed both side open able shutter window for a size 5’0”x4’0” (1524mm x1219.2mm). |  | 132 | TBSC-M.I-10 | 8280 | 1 | sqm | [7 empty] | Previous SSR
| iii) | Size of Window : 6’0”x4’0” (1828.8mm x1219.2mm) |  | 132 | TBSC-M.I-11 | 7244 | 1 | sqm | [7 empty] | Centre fixed both side openable shutters(6'x4')
104 |  | Supply and fixing of UPVC casement windows (2.4mm) |  | 138 | TBSC-M.I-24 | 7521 | 1 | sqm
105 |  | Pre painted steel Window with 2 Track 2 glass shutter sliding Windows |  | 140 | TBSC-M.II-01 | 7813 | 1 | sqm | [7 empty] | Pre painted steel Window with two track - 2 panel sliding
106 |  | Supply and fixing of UPVC sliding windows 2 Track–2 Panel Sliding. |  | 145 | TBSC-M.II-09 | 6818 | 1 | sqm | [7 empty] | Supply and fixing of UPVC sliding windows 2 track sliding
107 |  | Supply and fixing of UPVC sliding windows 3 track sliding windows with mesh shutter |  | 146 | TBSC-M.II-11 | 7119 | 1 | sqm | [7 empty] | Supply and fixing of UPVC sliding windows 3 track sliding
|  | Supply and fixing of prepainted steel sliding door - 3 track sliding window /doors shutter with mesh shutter |  | 147 | TBSC-M.II-13 | 8638 | 1 | sqm | [7 empty] | Supply and fixing of prepainted steel sliding door - 3 track - 3 panel sliding doorsliding
108 |  | Pre painted steel Ventilators
| a) | Top hung |  | 149 | TBSC-M.III-01 | 7978 | 1 | sqm
| b) | Fixed louvered |  | 149 | TBSC-M.III-02 | 5457 | 1 | sqm
109 |  | Supplying and fixing fixed louvered ventilator made out of of multi chambered UPVC sections |  | 151 | TBSC-M.III-07 | 6407 | 1 | sqm
110 |  | Supplying and fixing top hung ventilator made out of of multi chambered UPVC sections |  | 152 | TBSC-M.III-08 | 9014 | 1 | sqm
111 |  | Curtain glazing made of pre painted steel
| a) | Fixed Glazing 2'-0" x 2'-0" (609.6x609.6mm) and 2'-0" x 3'-0" (609.6x914.4mm) |  | 152 | TBSC-N.I-01 | 6926 | 1 | sqm
| b) | Fixed Glazing 3'-0" x 3'-0" (914.4x914.4mm), 3'-0" x 4'-0" (914.4x1219.2mm) |  | 153 | TBSC-N.I-02 | 5877 | 1 | sqm
|  | S/F of UPVC fixed glazing |  | 153 | TBSC-N.I-04 | 3756 | 1 | sqm
112 |  | Pre painted steel Structural Glazing |  | 154 | TBSC-N.II-01 | 8280 | 1 | sqm
113 |  | Top Hung shutters in Structural Glazing |  | 154 | TBSC-N.II-02 | 6785 | 1 | sqm
114 |  | Brass tower bolt 150mm long |  | 156 | TBSC-P.I-02 | 268 | 1 | No.
115 |  | Brass tower bolt 200mm long |  | 156 | TBSC-P.I-03 | 358 | 1 | No.
116 |  | Al. tower bolt 150mm long |  | 156 | TBSC-P.I-08 | 76 | 1 | No.
117 |  | Al. tower bolt 200mm long |  | 156 | TBSC-P.I-09 | 90 | 1 | No.
118 |  | Al. tower bolt 300mm long |  | 156 | TBSC-P.I-11 | 125 | 1 | No.
119 |  | MS powder coated tower bolt 100mm long |  | 156 | TBSC-P.I-14 | 28 | 1 | No.
120 |  | MS powder coated tower bolt 150mm long |  | 156 | TBSC-P.I-15 | 40 | 1 | No.
121 |  | MS powder coated tower bolt 200mm long |  | 156 | TBSC-P.I-16 | 59 | 1 | No.
122 |  | Brass Butt hinges 150mm long |  | 156 | TBSC-P.II-04 | 396 | 1 | No.
123 |  | Al. Butt hinges 150mm long |  | 157 | TBSC-P.II-08 | 106 | 1 | No.
124 |  | Powder coated butt hinges 100mm long |  | 157 | TBSC-P.II-10 | 25 | 1 | No.
125 |  | MS powder coated Butt hinges 150mm long |  | 157 | TBSC-P.II-12 | 45 | 1 | No.
126 |  | Friction stay hinges for windows |  | 157 | TBSC-P.II-15 | 239 | 1 | No.
127 |  | Al. handle 125mm long |  | 157 | TBSC-P.III-03 | 85 | 1 | No.
128 |  | Al. handle 150mm long |  | 157 | TBSC-P.III-04 | 100 | 1 | No.
129 |  | MS powder coated handle 125mm long |  | 157 | TBSC-P.III-05 | 36 | 1 | No.
130 |  | MS powder coated handle 150mm long |  | 157 | TBSC-P.III-06 | 52 | 1 | No.
131 |  | Brass fancy handle 150mm long |  | 157 | TBSC-P.III-07 | 346 | 1 | No.
132 |  | Brass fancy handle 450mm long |  | 158 | TBSC-P.III-11 | 1683 | 1 | No.
133 |  | Brass aldrop 300mm long |  | 158 | TBSC-P.IV-01 | 1321 | 1 | No.
134 |  | Brass aldrop 450mm long |  | 158 | TBSC-P.IV-03 | 3622 | 1 | No.
135 |  | Al. aldrop 250mm long |  | 158 | TBSC-P.IV-05 | 219 | 1 | No.
136 |  | Al. aldrop 300mm long |  | 158 | TBSC-P.IV-06 | 239 | 1 | No.
137 |  | MS powder coated aldrop 250mm long |  | 130 | TBSC-P.IV-08 | 154 | 1 | No.
138 |  | MS powder coated aldrop 300mm long |  | 130 | TBSC-P.IV-09 | 185 | 1 | No.
139 |  | Cost of hydraulic floor springs |  | 159 | TBSC-P.VII-03 | 3967 | 1 | No.
140 |  | Brass door stopper |  | 160 | TBSC-P.IX-01 | 205 | 1 | No.
141 |  | MS powder coated door stopper |  | 160 | TBSC-P.IX-02 | 52 | 1 | No.
142 |  | Heavy duty Al.door stopper |  | 160 | TBSC-P.IX-03 | 66 | 1 | No.
143 |  | Integral water proofing liquid |  | 161 | TBSC-Q.II-01 | 215 | 1 | Ltr
144 |  | Imidacloprid 30.5% S.C diluted @ 2.1 ml of formulation in one Liter of water for the termite treatment in the buildings during pre and post construction stages as per current BIS standard practices (IS:6313 part II and III) |  | 102 | TBSC-Q.VI-18 | 3727 | 1 | Ltr
145 |  | Pre construction Anti termite |  | 134 | TBSC-Q.VI-23 | 139 | 1 | sqm |  | SoR 2020-21
146 |  | Expansion joint filler board for buildings, columns, beams and slabs 25 mm thick |  | 167 | TBSC-Q.VIII-05 | 410 | 1 | sqm
147 |  | White cement |  | 169 | TBSC-R.I-01 | 34 | 1 | Kg
148 |  | Powder coated Al. sections |  | 169 | TBSC-R.I-03 | 332 | 1 | Kg
149 |  | Rubber beading |  | 169 | TBSC-R.I-11 | 5 | 1 | RM
150 |  | Aluminium composite cladding 4mm thick with skin material thickness of 0.25mm |  | 170 | TBSC-R.I-18 | 2955 | 1 | sqm
151 |  | Aluminium composite cladding 4mm thick with skin material thickness of 0.50mm |  | 170 | TBSC-R.I-19 | 3313 | 1 | sqm
152 |  | Precast RCC grills 50mm thick manufactured with M 30 grade concrete |  | 171 | TBSC-R.I-22 | 641 | 1 | sqm
153 |  | 24 gauge aluminium sheet |  | 171 | TBSC-R.I-23 | 311 | 1 | sqm
154 |  | 7.5mm thick Aluminium Grill (as approved by the department) 3.58 Kg/Sqm |  | 171 | TBSC-R.I-24 | 1145 | 1 | sqm
155 |  | Power Saw cutter - Hand Operated - Hire Charges |  | 177 | TBSC-S.I-02 | 146 | 1 | hour
156 |  | Power Drill - Hand Operated - Hire Charges |  | 177 | TBSC-S.I-03 | 137 | 1 | hour
157 |  | Rounding the edges of Kadapa / Shahabad stone slab of any thickness including polishing the same |  | 179 | TBSC-T.I-10 | 150 | 1 | RM
158 |  | Half rounding the edges of Marble / Granite slabs of all thicknesses and polishing the same |  | 179 | TBSC-T.I-11 | 456 | 1 | RM
159 |  | Full rounding the edges of Marble / Granite slabs of all thicknesses and polishing the same |  | 179 | TBSC-T.I-12 | 590 | 1 | RM
160 |  | Machine cutting charges for Marble / Granite slabs up to 50mm thickness by mechanical device |  | 179 | TBSC-T.I-13 | 24 | 1 | RM
161 |  | Flat nosing Shahabad/Kadapa slabs of any thickness |  | 179 | TBSC-T.I-14 | 73 | 1 | RM
162 |  | Labour charges for fabricating steel works like Window Grills, Compound Wall Grills, Iron Doors, Windows including cost of welding rods, power charges, excluding cost of fixing in position. |  | 179 | TBSC-T.I-16 | 37 | 1 | Kg
163 |  | Labour charges for fixing Iron Doors, Iron Windows and Window Grills in position |  | 179 | TBSC-T.I-17 | 6 | 1 | Kg
164 |  | Labour charges for fabrication of stainless steel railing works |  | 179 | TBSC-T.I-20 | 188 | 1 | Kg
165 |  | Labour charges for glass designing work (Etching work) |  | 179 | TBSC-T.I-22 | 1369 | 1 | sqm
166 |  | Labour charges for fixing flush door shutters to the existing door frame |  | 179 | TBSC-T.I-25 | 550 | 1 | sqm
167 |  | Labour charges for fixing glass |  | 179 | TBSC-T.I-26 | 410 | 1 | sqm
168 |  | Dismantling
| a) | Stone masonry in cement mortar |  | 182 | TBSC-U.I-01 | 571 | 1 | cum
| b) | Flat stone in roof or floors including lifting : |  | 182 | TBSC-U.I-03 | 22 | 1 | sqm
| c) | Pan tiled or Mangalore tiled roof with out roof timbers : |  | 182 | TBSC-U.I-04 | 20 | 1 | sqm
| d) | Wrought and framed timber in roofs or floors |  | 182 | TBSC-U.I-06 | 297 | 1 | cum
| e) | Old lime mortar plaster |  | 182 | TBSC-U.I-07 | 7 | 1 | sqm
| f) | Old cement mortar plaster |  | 182 | TBSC-U.I-08 | 7 | 1 | sqm
| g) | Kadapa slabs or shahabad stone slabs on sand bed |  | 182 | TBSC-U.I-11 | 11 | 1 | sqm
| h) | Clean removal of lime plaster from walls and raking out joints 20mm deep or from terraced roof and raking out joints 100 mm deep |  | 182 | TBSC-U.I-14 | 7 | 1 | sqm
| i) | Clean removal of cement plaster from walls and raking out joint 200 mm deep |  | 182 | TBSC-U.I-15 | 8 | 1 | sqm
169 |  | Hire charges for Access Scaffolding | Buildings | Reference to SSR page | Material hire charges | Labour charges | Unit
A) |  | Brick Masonry / Stone Masonry With Casuarina Ballis, Bamboos etc | [9 empty] | MS Jack Prop Cuplock pipe scaffolding
| a) | 1st floor |  | 196 | 11.66 | 94.29 | 1 | Sqm |  |  |  | 13.06 | 95.98
| b) | 2nd floor |  |  | 11.66 | 135.61 | 1 | Sqm |  |  |  | 13.06 | 137.45
| c) | 3rd floor |  |  | 11.66 | 176.93 | 1 | Sqm |  |  |  | 13.06 | 178.91
| d) | 4th floor |  |  | 11.66 | 218.25 | 1 | Sqm |  |  |  | 13.06 | 220.37
| e) | 5th floor |  |  | 11.66 | 259.57 | 1 | Sqm |  |  |  | 13.06 | 261.84
| f) | 6th floor |  |  | 11.66 | 300.89 | 1 | Sqm |  |  |  | 13.06 | 303.3
| g) | 7th floor |  |  | 11.66 | 342.42 | 1 | Sqm |  |  |  | 13.06 | 344.76
| h) | 8th floor |  |  | 11.66 | 383.52 | 1 | Sqm |  |  |  | 13.06 | 386.22
| i) | 9th floor |  |  | 11.66 | 424.84 | 1 | Sqm |  |  |  | 13.06 | 427.69
| j) | 10th Floor |  |  | 11.66 | 466.16 | 1 | Sqm |  |  |  | 13.06 | 469.15
B) |  | Plastering to walls
| a) | 1st floor |  | 196 | 1.17 | 9.43 | 1 | Sqm |  |  |  | 1.31 | 9.6
| b) | 2nd floor |  |  | 1.17 | 13.56 | 1 | Sqm |  |  |  | 1.31 | 13.74
| c) | 3rd floor |  |  | 1.17 | 17.69 | 1 | Sqm |  |  |  | 1.31 | 17.89
| d) | 4th floor |  |  | 1.17 | 21.82 | 1 | Sqm |  |  |  | 1.31 | 22.04
| e) | 5th floor |  |  | 1.17 | 25.96 | 1 | Sqm |  |  |  | 1.31 | 26.18
| f) | 6th floor |  |  | 1.17 | 30.09 | 1 | Sqm |  |  |  | 1.31 | 30.33
| g) | 7th floor |  |  | 1.17 | 34.22 | 1 | Sqm |  |  |  | 1.31 | 34.48
| h) | 8th floor |  |  | 1.17 | 38.35 | 1 | Sqm |  |  |  | 1.31 | 38.62
| i) | 9th floor |  |  | 1.17 | 42.48 | 1 | Sqm |  |  |  | 1.31 | 42.77
[5 empty] | 1.17 | 46.62 | 1 | Sqm |  |  |  | 1.31 | 46.91
170 |  | Hire charges for Stage Scaffolding
Ceiling Plastering
| a) | 1st floor |  | 197 | 2.78 | 18.94 | 1 | Sqm |  |  |  | 4.07 | 20.18
| b) | 2nd floor |  |  | 2.78 | 27.03 | 1 | Sqm |  |  |  | 4.07 | 28.24
| c) | 3rd floor |  |  | 2.78 | 35.11 | 1 | Sqm |  |  |  | 4.07 | 36.29
| d) | 4th floor |  |  | 2.78 | 43.2 | 1 | Sqm |  |  |  | 4.07 | 44.35
| e) | 5th floor |  |  | 2.78 | 51.28 | 1 | Sqm |  |  |  | 4.07 | 52.41
| f) | 6th floor |  |  | 2.78 | 59.37 | 1 | Sqm |  |  |  | 4.07 | 60.47
| g) | 7th floor |  |  | 2.78 | 67.45 | 1 | Sqm |  |  |  | 4.07 | 68.52
| h) | 8th floor |  |  | 2.78 | 75.54 | 1 | Sqm |  |  |  | 4.07 | 76.58
| i) | 9th floor |  |  | 2.78 | 83.62 | 1 | Sqm |  |  |  | 4.07 | 84.64
171 |  | HIRE CHARGES FOR CENTERING & SCAFFOLDING -Unsupported height of 3.66M - Steel scaffolding pipes, jack props, Steel centering Plates etc.
|  |  | Buildings | Reference to SoR | Material hire charges | Labour charges | [9 empty] | Unit
[6 empty] | 1st Floor | 2nd Floor | 3rd Floor | 4th Floor | 5th Floor | 6th Floor | 7th Floor | 8th Floor | 9th Floor | 10th Floor
| a) | Footings |  | 195 | 325 | 760 | [9 empty] | 1 | Cum
| b) | Bed blocks, Steps |  |  | 72 | 392 | 431.2 | 470.4 | 509.6 | 548.8 | 588 | 627.2 | 666.4 | 705.6 | 819.28 | 1 | Cum
| c) | Pedestals |  |  | 369 | 1209 | [9 empty] | 1 | Cum
| d) | Plinth beams |  |  | 1566 | 1833 | [9 empty] | 1 | Cum
172 |  | HIRE CHARGES FOR CENTERING & SCAFFOLDING -Unsupported height of 3.66M - Steel scaffolding pipes, jack props, Steel centering Plates etc.
|  |  | Buildings | Reference to SoR | Material hire charges | Labour charges | [9 empty] | Unit
[6 empty] | 1st Floor | 2nd Floor | 3rd Floor | 4th Floor | 5th Floor | 6th Floor | 7th Floor | 8th Floor | 9th Floor | 10th Floor
| a) | Lintels |  | 198 | 1330 | 1945 | 2140 | 2334 | 2529 | 2723 | 2918 | 3112 | 3307 | 3501 | 3696 | 1 | Cum
| b) | Sunshades of any width |  |  | 263 | 299 | 329 | 359 | 389 | 419 | 449 | 478 | 508 | 538 | 568 | 1 | Sqm
| c) | Columns |  |  | 400 | 2732 | 3005 | 3278 | 3552 | 3825 | 4098 | 4371 | 4644 | 4918 | 5191 | 1 | Cum
| d) | Beams |  |  | 2349 | 2291 | 2520 | 2749 | 2978 | 3207 | 3437 | 3666 | 3895 | 4124 | 4353 | 1 | Cum
| e) | RCC roof slabs upto 150 mm depth |  |  | 266 | 260 | 286 | 312 | 338 | 364 | 390 | 416 | 442 | 468 | 494 | 1 | Sqm
| f) | RCC slabs upto 150-300 mm depth |  |  | 274 | 267 | 294 | 320 | 347 | 374 | 401 | 427 | 454 | 481 | 507 | 1 | Sqm
173 |  | HIRE CHARGES FOR CENTERING & SCAFFOLDING -Unsupported height of 3.66M - Casurina Ballies, Bamboos, Wooden Reapers, Runners, Wood Posts, Wall Plates etc.,
|  |  | Buildings | Reference to SoR | Material hire charges | Labour charges | [9 empty] | Unit
[6 empty] | 1st Floor | 2nd Floor | 3rd Floor | 4th Floor | 5th Floor | 6th Floor | 7th Floor | 8th Floor | 9th Floor | 10th Floor
| a) | Lintels |  | 199 | 886 | 1489 | 1638 | 1787 | 1936 | 2085 | 2234 | 2382 | 2531 | 2680 | 2829 | 1 | Cum | 2607
| b) | Sunshades of any width |  |  | 175 | 229 | 252 | 275 | 298 | 321 | 344 | 366 | 389 | 412 | 435 | 1 | Sqm | 400
| c) | Columns |  |  | 267 | 2091 | 2300 | 2509 | 2718 | 2927 | 3137 | 3346 | 3555 | 3764 | 3973 | 1 | Cum | 3663
| d) | Beams |  |  | 1566 | 1753 | 1928 | 2104 | 2279 | 2454 | 2630 | 2805 | 2980 | 3155 | 3331 | 1 | Cum | 3071
| e) | RCC roof slabs upto 150 mm depth |  |  | 177 | 199 | 219 | 239 | 259 | 279 | 299 | 318 | 338 | 358 | 378 | 1 | Sqm | 348
| f) | RCC slabs upto 150-300 mm depth |  |  | 183 | 204 | 224 | 245 | 265 | 286 | 306 | 326 | 347 | 367 | 388 | 1 | Sqm | 359
| g) | RCC walls, water tank walls (RCC vertical walls) | P&H | Page 5 | 1183 | [10 empty] | 1 | Sqm
174 |  | PVC Clamps 110 mm | Plumbing items | 236 | TBSP-H.II-61 | 21 | 1 | Each
|  | PVC Clamps 160 mm | Plumbing items | 213 | TBSP-H.II-62 | 41 | 1 | Each
|  | LABOUR CHARGES | Part I (I&CAD Works)
SKILLED
175 |  | Bar bender |  | 15 | I - 1 | 685 | 1 | Each
176 |  | Blacksmith |  | 15 | I - 2 | 575 | 1 | Each
177 |  | Blaster (licensed) |  | 15 | I - 3 | 685 | 1 | Each
178 |  | Carpenter |  | 15 | I - 4 | 685 | 1 | Each
179 |  | Work Inspector(Non technical) |  | 15 | I -10 | 685 | 1 | Each
180 |  | Mason / Brick layer |  | 15 | I -11 | 580 | 1 | Each
181 |  | Operator concrete mixer |  | 15 | I -16 | 615 | 1 | Each
182 |  | Operator Jackhammer / Pneumatic tamper(skilled) |  | 15 | I - 23 | 605 | 1 | Each
183 |  | Painter |  | 16 | I - 35 | 665 | 1 | Each
184 |  | Plumber(licensed) / Pipe fitter |  | 16 | I - 36 | 675 | 1 | Each
SEMI SKILLED
184 |  | Sprayer(semi skilled) |  | 16 | II - 1 | 550 | 1 | Each
185 |  | Carpenter |  | 16 | II - 4 | 550 | 1 | Each
186 |  | Plumber / Pipe fitter |  | 17 | II - 9 | 550 | 1 | Each
186 |  | Mason / Brick layer |  | 17 | II - 35 | 550 | 1 | Each
187 |  | Painter |  | 17 | II - 37 | 550 | 1 | Each
|  | Crowbarman / Jumperman |  | 16 | II - 8 | 550 | 1 | Each
|  | Bhisti |  | 16 | II - 2 | 550 | 1 | Each
UN SKILLED
188 |  | Heavy Mazdoor / Light Mazdoor |  | 17 | III - 3, 4 | 520 | 1 | Each
Cost of Materials :
189 |  | Binding wire |  | 1 | 3 | 71 | 1 | Kg
190 |  | Detonator electric |  | 2 | 21 | 12 | 1 | No.
191 |  | Sand (un-screened for concrete items) |  | 2 | 27 a | 630 | 1 | Cum
192 |  | Sand un-screened for filling |  | 2 | 27 b | 630 | 1 | Cum
193 |  | Sand(screened for mortar, plastering items) |  | 2 | 28 | 830 | 1 | Cum
194 |  | Impervious Water proof compound |  | 4 | 80 | 108 | 1 | Kg
195 |  | Gravel / Quarry spall | Roads& Bridges Works | 31 | S.No.89/34 | 108 | 1 | Cum
196 |  | Aggregates 6mm nominal size (HBG) |  | 28 | S.No.25/33 a | 800 | 1 | Cum
197 |  | Aggregates 10mm nominal size (HBG) |  | 28 | S.No.25/33 b | 950 | 1 | Cum
198 |  | Aggregates 13.20 / 12.50mm nominal size (HBG) |  | 28 | S.No.25/33 c | 1050 | 1 | Cum
199 |  | Aggregates 20mm nominal size (HBG) |  | 28 | S.No.25/33 d | 1100 | 1 | Cum
200 |  | Aggregates 40mm nominal size (HBG) |  | 28 | S.No.25/33 f | 903 | 1 | Cum
201 |  | Gelatin 80% |  | SoR 2015-16 | M - 104 | 73 | 1 | Kg
202 |  | Water charges (Urban) |  | 34 | 276 | 108 | 1 | KL
203 |  | Water charges (Rural) |  | 34 | 275 | 80 | 1 | KL
204 |  | PVC pipes 110mm dia. 4kg/cm2 | PHE Items |  | PH Items Table17 | 227 | 1 | RM
|  | PVC pipes 160mm dia. 4kg/cm2 | PHE Items |  | PH Items Table17 | 483 | 1 | RM
205 |  | Machinery Charges | Part I (I&CAD Works) | Reference to SoR |  | Hire & Fuel charges |  |  | Crew charges
| a) | Air compressor 7 cmm ( diesel) |  | 17 | 3 | 1458 | 1 | hour | 288.3
| b) | Batching plant 0.50 cum (6 cum/hour) |  | 17 | 9 | 265.8 | 1 | hour | 454.8
F | c) | Concrete Mixer 10 / 7 cft (0.2 / 0.8 cum)capacity |  | 17 | 16 | 192.9 | 1 | hour | 302.9
| d) | Jack hammer |  | 17 | 39 | 21.4 | 1 | hour | 450.5
| e) | Needle vibrator 40mm( petrol) |  | 17 | 40 | 36.5 | 1 | hour | 218
| f) | Shovel 0.850 cum 110hp |  | 17 | 52 | 3185.7 | 1 | hour | 317.2
| g) | Lift charges of materials(Winch 35HP- Electric) |  | 17 | 66 | 378.7 | 1 | hour | 360.4
206 |  | Seigniorage charges | G.O.Ms.No. 18 of Industries and Commerce (Mines.I) Dept. dt.31.03.2022
| i) | Coarse aggregate , stone |  | 2 |  | 75 | 1 | cum
| ii) | Earth , Gravel |  | 2 |  | 30 | 1 | cum
| ii) | Sand for mortar & filling |  | 2 |  | 40 | 1 | cum
| iv) | Bricks |  | 3 |  | 60 | 1000 | Nos.
| v) | Polished Shahabad/Tandur stone slbs |  | 3 |  | 8 | 1 | sqm
| vi) | Black Kadapa slabs |  | 3 |  | 8 | 1 | sqm
| vii) | Colour Granite |  | 3 |  | 39.1 | 1 | sqm
| viii) | Black Granite |  | 3 |  | 34 | 1 | sqm
207 |  | Rough Stone (OTG) | Part II (Road & Bridge works) |  | 1 (22.a) | 167 | 1 | cum
208 |  | Rough Stone (HBG) |  |  | 12 (g) | 353 | 1 | cum
209 |  | Drilling 25mm dia. Holes with pneumatic compressor |  |  | 143 (ii)) | 136 | 1 | RM
|  | Roads & Bridge works | [7 empty] | 0 | 0
1 |  | Rough Stone (OTG) |  |  | Sl.No.1 | 167 | 1 | cum |  | 0
2 |  | Rough Stone (HBG) |  |  | Sl.No.12 | 353 | 1 | cum
3 |  | Drilling 25mm dia. Holes with pneumatic compressor |  |  | Sl.No.143 | 136 | 1 | RM
Hire charges
4 |  | Dozer (D50) |  |  | Sl.No.2 | 1934 | 1 | Hour
5 |  | Vibratory roller 8T | I & CAD-62 |  | Sl.No.7 | 3475.2 | 1 | Hour | I & CAD
6 |  | Water tanker 6 KL |  |  | Sl.No.10 | 769 | 1 | Hour
7 |  | Tractor with grader @ 25cum per hour |  |  | Sl.No.12 | 520 | 1 | Hour
8 |  | Tractor with Rotavator |  |  | Sl.No.12 | 520 | 1 | Hour
9 |  | Motorgrader |  |  | Sl.No.3 | 3962 | 1 | Hour
10 |  | Wet mix plant @ 60 /75 tcapacity |  |  | Sl.No.15 | 2028 | 1 | Hour
11 |  | Front end loader |  |  | Sl.No.5 | 2028 | 1 | Hour
12 |  | Tipper 5.5 cum | I & CAD-54 |  | Sl.No.6 | 1250.1 | 1 | Hour | I & CAD
13 |  | Electric generator 125 KVA |  |  | Sl.No.39 | 1626 | 1 | Hour
14 |  | Paver finisher Mechanical 100 |  |  | Sl.No.22 | 2771 | 1 | Hour
15 |  | HMP 40-60 TPH |  |  | Sl.No.20 | 30141 | 1 | Hour
16 |  | Air compressor 250 cfm | I & CAD -2 |  | Sl.No.14 | 668.6 | 1 | Hour | I & CAD
17 |  | Generator 250 KVA |  |  | Sl.No.39 | 2279 | 1 | Hour
18 |  | Smooth wheeled roller 8-10 tonnes | I & CAD-50 |  | Sl.No.8 | 1734.8 | 1 | Hour | I & CAD
19 |  | Tandem Road roller |  |  | Sl.No.23 | 2028 | 1 | Hour
20 |  | Bitumen boiler oil fired |  |  | Sl.No.25 | 257 | 1 | Hour
21 |  | Hydraulic broom @ 1250 sqm per hour |  |  | Sl.No.16 | 440 | 1 | Hour
22 |  | Bitumen Pressure Distributor |  |  | Sl.No.17 | 1846 | 1 | Hour
23 |  | Emulsion Pressure Distributor |  |  | Sl.No.18 | 1059 | 1 | Hour
24 |  | Paver finisher hydrostatic with sensor control @ 75 cum per hour |  |  | Sl.No.23 | 3770 | 1 | Hour
Non SSR items
1 |  | Glass strips in Granolithic concrete flooring |  |  |  | 10 | 1 | sqm
2 |  | Stainless steel base Plate 75mm dia.(in SS railing) |  |  |  | 100 | 1 | No.
3 |  | Anchor bars in SS railing |  |  |  | 40 | 1 | No.
4 |  | Bonding anchor bars in SS railing |  |  |  | 20 | 1 | No.
5 |  | Teak wood beading 12mm x 12mm |  |  |  | 26 | 1 | RM
6 |  | Teak wood beading 18mm x 12mm |  |  |  | 32 | 1 | RM
7 |  | 250mm long brass butt hinges |  |  |  | 600 | 1 | No.
8 |  | Z holdfasts 300 x 40 x40x 5mm |  | 160 | TBSC-P.IX-08 | 37 | 1 | No.
9 |  | Rubber bush |  | 160 | TBSC-P.IX-04 | 12 | 1 | No.
10 |  | 1.20mm thick PVC sheet |  |  |  | 170 | 1 | sqm
11 |  | Fevicol & labour charges for fixing PVC sheet for flush shutter |  |  |  | 80 | 1 | sqm |  |  |  | wood adhesive
|  | Wood Adhesive compound | 203 | 24 | TBSC-G.I-18 | 259 | 1 | kg
12 |  | Al. round handles 150mm dia. |  |  |  | 100 | 1 | No.
13 |  | Powder coated handles 100mm long |  |  |  | 30 | 1 | No.
14 |  | Labour charges including cost of nails, making holes to wall and in aluminium sheet for expansion joint |  |  |  | 30 | 1 | No.
15 |  | Expansion joint treatment with poly sulphide compound | 732 | 104 | TBSC-Q.VII-07 | 769 | 1 | RM
16 |  | Labour charges for cup board shutters and fixing fixtures |  |  |  | 800 | 1 | sqm
17 |  | Cup board locks |  |  |  | 100 | 1 | No.
18 |  | Al. lock with handle |  |  |  | 75 | 1 | No.
|  | Encapsulated plastic steps | PH | 28 | II | 195 | 1 | No.

## WS-SOR
DATA (SoR 2022-23)
WATER SUPPLY AND SANITARY ITEMS
Sl. No. |  | ITEM | Plumbing Items | SoR Page No. | Item code | Rate | Labour | Unit
1 |  | Supply, laying, jointing 101.60 mm dia SWG pipe
| a) | up to 1524mm (5') depth |  | 209 | TBSP-A.I-01 | 573 |  | 1 | RM
| b) | up to 914.40mm (3') depth |  | 209 | TBSP-A.I-02 | 495 |  | 1 | RM
2 |  | Supply, laying, jointing 152.40mm dia SWG pipe
| a) | up to 1524mm (5') depth |  | 209 | TBSP-A.I-03 | 828 |  | 1 | RM
| b) | up to 914.40mm (3') depth |  | 209 | TBSP-A.I-04 | 736 |  | 1 | RM
3 |  | 150mm x 100mm SWG gully trap |  | 209 | TBSP-A.I-09 | 722 |  | 1 | Each
4 |  | Supply of 203.20mm (8") dia SWG pipe |  | 209 | TBSP-A.II-03 | 578 |  | 1 | RM
5 |  | Supply of 254mm (10") dia SWG pipe |  | 209 | TBSP-A.II-04 | 1057 |  | 1 | RM
6 |  | Supply of 300mm (12") dia SWG pipe |  | 209 | TBSP-A.II-05 | 1523 |  | 1 | RM
7 |  | Labour charges for laying , jointing , testing SWG pipes up to 914.40mm (3') depth |  | 212 | TBSP-A.III-01 | 326 |  | 1 | RM
8 |  | Labour charges for laying , jointing , testing SWG pipes up to 1524mm (5') depth |  | 212 | TBSP-A.III-02 | 405 |  | 1 | RM
9 |  | Inspection chamber 3' dia and upto 3' depth |  | 213 | TBSP-B.I-03 | 8607 |  | 1 | Each
10 |  | Inspection chamber 3' dia - 3' above upto 5' depth |  | 213 | TBSP-B.I-04 | 13919 |  | 1 | Each
11 |  | Inspection chamber 457.2mm x 457.2mm in brick masonry up to 914.4mm (3) depth |  | 213 | TBSP-B.II-02 | 4448 |  | 1 | Each
12 |  | Constructing Brick masonry support for G.I pipe with CM 304.8x228.6x 228.6 mm size including plastering finishing etc complete |  | 213 | TBSP-B.II-04 | 90 |  | 1 | Each
13 |  | CI frame and cover for gully traps |  | 213 | TBSP-B.II-06 | 146 |  | 1 | Each
14 |  | Orissa pan 580mmx440mm - ISI marked |  | 221/225 | TBSP-E.I-03/TBSP-E.VIII-02 | 2101 | 527 | 1 | Each
15 |  | Brick masonry seat |  | 221 | TBSP-E.I-06 | 321 |  | 1 | Each
16 |  | C.C Squatting plate |  | 221 | TBSP-E.I-07 | 96 |  | 1 | Each
17 |  | S&F EWC with'S' trap |  | 221/225 | TBSP-E.II-02/TBSP-E.VIII-06 | 2008 | 370 | 1 | Each
18 |  | S&F Plastic seat and lid for EWC |  | 223/225 | TBSP-E.V-01/TBSP-E.VIII-07 | 1235 | 108 | 1 | Each
19 |  | Flat back Wash hand basin 1st quality 550mmx400mm-single CP Pillar cock |  | 223/225 | TBSP-E.VI-04/TBSP-E.VIII-08 | 2223 | 527 | 1 | Each
20 |  | S & F vitreous china porcelain sink (600 x 400 x 250) |  | 224/225 | TBSP-E.VI-09/TBSP-E.VIII-12 | 4766 | 527 | 1 | Each
21 |  | S & F vitreous china porcelain sink (750 x 450 x 250) |  | 224/225 | TBSP-E.VI-10/TBSP-E.VIII-012 | 5363 | 527 | 1 | Each
22 |  | S&F flat back bowl urinal 440 x 265 x 315 |  | 224/225 | TBSP-E.VII-01/TBSP-E.VIII-011 | 1049 | 211 | 1 | Each
23 |  | S&F flat back bowl urinal 590 x 375 x 390 |  | 224/225 | TBSP-E.VII-03/TBSP-E.VIII-011 | 3809 | 211 | 1 | Each
24 |  | Supplying & fixing stainless steel sink size 36" x 18" (914.4x457.2mm) 1 mm thick with accessories |  | 224 | TBSP-E.VI-13 | 7277 |  | 1 | Each
25 |  | Supplying & fixing stainless steel sink size 20" x 18" x 8" (508x457.2x203.20mm) 1 mm thick with accessories |  | 224 | TBSP-E.VI-15 | 4871 |  | 1 | Each
26 |  | S&F RCC terrazo sink |  | 224 | TBSP-E.VI-16 | 761 |  | 1 | Each
27 |  | Supplying & fixing white glazed porcelain channel 4" x 24" (101.6 x 609.6mm) |  | 225 | TBSP-E.VII-04 | 524 |  | 1 | Each
28 |  | 15 mm brass body CP finish bib tap of not less than 300 grams weight |  | 225/229 | TBSP-F.I-01 / TBSP-F.VIII- 01 | 261 | 64 | 1 | Each
29 |  | Chromium plated finish brass body quarter turn Bibcock cum Health Faucet with 1m long tube and wall hook with 7 - 10 years warranty |  | 226/229 | TBSP-F.I-07/TBSP-F.VIII-01 | 3400 | 64 | 1 | Each
30 |  | 15 mm brass body CP finish self type conforming to IS 1711closing tap push |  | 226/229 | TBSP-F.III-01 / /TBSP-F.VIII-01 | 287 | 64 | 1 | Each
29 |  | 15 mm nominal size CP finish brass angled stop valve screw type |  | 227/229 | TBSP-F.IV-03 TBSP-F.VIII-02 | 251 | 128 | 1 | Each
30 |  | S&F 15 mm nominal size 152.0 mm CP finish iron body shower |  | 228/230 | TBSP-F.VI-01/TBSP-F.VIII-04 | 200 | 128 | 1 | Each
31 |  | CP finish brass soap dish |  | 229/230 | TBSP-F.VII-21/TBSP-F.VIII-04 | 601 | 128 | 1 | Each
32 |  | S&F 31.75mm brass plumber union |  | 229 | TBSP-F.VII-30 | 74 |  | 1 | Each
33 |  | S& F Nominal Bore GI pipe Medium Grade properties & weight
| a) | 15mm Nominal bore |  | 230 | TBSP-G.I-07 | 215 |  | 1 | RM
| b) | 20mm Nominal bore |  | 230 | TBSP-G.I-08 | 240 |  | 1 | RM
| c) | 25mm Nominal bore |  | 230 | TBSP-G.I-09 | 314 |  | 1 | RM
| d) | 32mm Nominal bore |  | 230 | TBSP-G.I-10 | 439 |  | 1 | RM
| e) | 40mm Nominal bore |  | 230 | TBSP-G.I-11 | 492 |  | 1 | RM
| f) | 50mm Nominal bore |  | 230 | TBSP-G.I-12 | 527 |  | 1 | RM
| g) | 65mm Tata or Zenith make or equivalent. |  | 230 | TBSP-G.I-13 | 936 |  | 1 | RM
34 |  | S&F Bronze Gate/ Globe valve as per IS - 778 Class - I, Indian make heavy type
| a) | 15mm NB |  | 231 | TBSP-G.III-01 | 675 |  | 1 | Each
| b) | 20mm NB |  | 232 | TBSP-G.III-02 | 909 |  | 1 | Each
| c) | 25mm NB |  | 232 | TBSP-G.III-03 | 1306 |  | 1 | Each
| d) | 32mm NB |  | 232 | TBSP-G.III-04 | 1985 |  | 1 | Each
| e) | 40mm NB |  | 232 | TBSP-G.III-05 | 2677 |  | 1 | Each
| f) | 50mm NB |  | 232 | TBSP-G.III-06 | 3926 |  | 1 | Each
| g) | 65mm NB |  | 232 | TBSP-G.III-07 | 6060 |  | 1 | Each
| h) | 80mm NB |  | 232 | TBSP-G.III-08 | 8983 |  | 1 | Each
35 |  | Single socket PVC/SWR pipes 4 kgs/sqm
| a) | 75mm dia. |  | 233 | TBSP-H.I-01 | 290 |  | 3 | RM
| b) | 90mm dia. |  | 233 | TBSP-H.I-02 | 460 |  | 3 | RM
| c) | 110mm dia. |  | 233 | TBSP-H.I-03 | 549 |  | 3 | RM
| d) | 160mm dia. Double socket |  | 233 | TBSP-H.I-22 | 1306 |  | 3 | RM
36 |  | Polyetheylene water storage tank with Double layer |  | 234 | TBSP-H.II-01 | 9 |  | 1 | Lt
37 |  | Supply & fixing 30 mm nominal size dia PVC flexible waste pipe of 914.4 mm length of Ist quality |  | 234 | TBSP-H.II-04 | 31 |  | 1 | Each
38 |  | Supply & fixing of PVC low level system with internal components & short bend
| a) | 10ltrs capacity single flush |  | 234 | TBSP-H.II-07 | 1679 |  | 1 | Each
| b) | 8 lts capacity single flush |  | 234 | TBSP-H.II-09 | 950 |  | 1 | Each
39 |  | Pipe clip
| a) | 75mm dia. |  | 236 | TBSP-H.II-59 | 18 |  | 1 | Each
| b) | 90mm dia. |  | 236 | TBSP-H.II-60 | 20 |  | 1 | Each
| c) | 110mm dia. |  | 236 | TBSP-H.II-61 | 21 |  | 1 | Each
| d) | 160mm dia. |  | 236 | TBSP-H.II-62 | 41 |  | 1 | Each
40 |  | 3" (75mm) Nahany trap with jali |  | 237 | TBSP-H.II-73 | 117 |  | 1 | Each
41 |  | 4" (101.6mm) multi floor trap with jali |  | 237 | TBSP-H.II-74 | 165 |  | 1 | Each
42 |  | Labour charges for laying, fixing and commissioning the PVC pipes |  | 238 | TBSP-H.IV-01 |  | 99 | 1 | Each
43 |  | Chiseling the brick masonry wall and repairs as directed by the department |  | 238 | TBSP-J.I-05 |  | 40 | 1 | RM
44 |  | Cutting holes in brick masonry |  | 239 | TBSP-J.I-22 |  | 62 | 1 | RM
45 |  | Cutting holes in RCC slab floor & repairs labour charges only |  | 239 | TBSP-J.I-23 |  | 92 | 1 | No.
46 |  | Cost of NP chain and rubber plug |  | 239 | TBSP-J.I-24 | 45 |  | 1 | Each
47 |  | 25.4mm dia & 609.6mm long aluminium anodized towel rod |  | 239 | TBSP-J.I-25 | 175 |  | 1 | Each
48 |  | Teak wood blocks 76.2mm x 101.6mm |  | 239 | TBSP-J.I-31 | 29 |  | 1 | Each
49 |  | 12.70mm PVC connection with brass union nut CP coated |  | 239 | TBSP-J.I-32 | 119 |  | 1 | Each
50 |  | S&F TV shap mirror with plastic frame size 609.60mm x 457.20mm |  | 239 | TBSP-J.I-35 | 544 |  | 1 | Each
51 |  | CPVC Pipes
|  | 15.90mm OD pipe - SDR 13.5 |  | 242 | TBSP-J.III-01 | 149 |  | 1 | RM
|  | 22.20mm OD pipe - SDR 13.5 |  |  | TBSP-J.III-02 | 171 |  | 1 | RM
|  | 28.60mm OD pipe - SDR 13.5 |  |  | TBSP-J.III-03 | 226 |  | 1 | RM
|  | 34.90mm OD pipe - SDR 13.5 |  |  | TBSP-J.III-04 | 308 |  | 1 | RM
|  | 41.30mm OD pipe - SDR 13.5 |  |  | TBSP-J.III-05 | 382 |  | 1 | RM
|  | 54.00mm OD pipe - SDR 13.5 |  |  | TBSP-J.III-06 | 556 |  | 1 | RM
|  | 15.90mm OD pipe - SDR 11 |  |  | TBSP-J.III-07 | 166 |  | 1 | RM
|  | 22.20mm OD pipe - SDR 11 |  |  | TBSP-J.III-08 | 201 |  | 1 | RM
|  | 28.60mm OD pipe - SDR 11 |  |  | TBSP-J.III-09 | 241 |  | 1 | RM
|  | 34.90mm OD pipe - SDR 11 |  |  | TBSP-J.III-10 | 328 |  | 1 | RM
|  | 41.30mm OD pipe - SDR 11 |  |  | TBSP-J.III-11 | 407 |  | 1 | RM
|  | 54.00mm OD pipe - SDR 11 |  |  | TBSP-J.III-12 | 593 |  | 1 | RM
52 |  | 16mm to 20mm thick marble slab |  | 49 | TBSC.BII-03 | 1015 |  | 1 | sqm
NON SSR ITEMS
1 |  | RCC cover for gully trap |  |  |  | 100 |  | 1 | Each
53 |  | CP Finish steel towel road -600mm long |  | 167 | TBSP-F.VII-10 | 421 |  | 1 | Each

## Input
A |  | Name of Work: Creation of Infrastructure Facilities for skill Dvelopment lab at 6th Floor OPD Block-3 in Gandhi Hospital, Secunderabad (Balance Work)
B |  | Sources and Leads
|  | Material | Quarry | Lead in KM
| 1 | Cement
| 2 | Steel
| 3 | Sand for concrete | Koilkonda | 125
| 4 | Sand for mortar, plastering | Koilkonda | 125
| 5 | Sand for filling | Local | 20
| 6 | Second Class Bricks | Local | 15
| 7 | Fly ash bricks 290 x 225 x 140
| 8 | Fly ash bricks 290 x 100 x 140
| 9 | Fly ash bricks 225 x 100 x 60
| 10 | 40mm HBG Metal Machine crushed | Ibrahimnagar 115/6 on Rajeev Rahariv | 28
| 11 | 20mm HBG Metal Machine crushed | Ibrahimnagar 115/6 on Rajeev Rahariv | 28
| 12 | 12mm HBG Metal Machine crushed | Ibrahimnagar 115/6 on Rajeev Rahariv | 28
| 13 | 10mm HBG Metal Machine crushed | Ibrahimnagar 115/6 on Rajeev Rahariv | 28
| 14 | 6mm HBG Metal Machine crushed | Ibrahimnagar 115/6 on Rajeev Rahariv | 28
| 15 | Rough Stone OTG | Ibrahimnagar 115/6 on Rajeev Rahariv | 28
| 16 | Rough Stone HBG | Ibrahimnagar 115/6 on Rajeev Rahariv | 28
| 17 | Gravel | Local | 8
| 18 | Shahabad stone slabs
| 19 | Kadapa stone slabs | 0 | 0
For road work
| 19 | Aggregate 13.2 - 10 mm | Ramulabanda | 14
| 20 | Aggregate 10 - 5 mm | Ramulabanda | 14
| 21 | Aggregate 5 mm and below | Ramulabanda | 14
| 22 | Aggregate 9.5 mm to 4.75 mm | Ramulabanda | 14
| 23 | Aggregate 4.75 mm to 2.36 mm | Ramulabanda | 14
| 24 | Aggregate 2.36 mm below | Ramulabanda | 14
| 25 | Aggregate 45 mm to 22.4 mm | Ramulabanda | 14
| 26 | Aggregate 22.4 mm to 2.36 mm | Ramulabanda | 14
| 27 | Aggregate 2.36 mm to 75 micron | Ramulabanda | 14
| 28 | Aggregate 60 mm to 63 mm | Ramulabanda | 14
| 29 | Stone crusher dust finer than 3mm with not more than 10% passing 0.075 sieve. | Ramulabanda | 14
|  |  | Ramulabanda | 14
C |  | Cement & Steel Rates | April, 2023
| 1 | Cement | 5200 |  | 5200
| 2 | Fe-500 | 60000 |  | 60000
| 3 | Fe-415 | 0 |  | 0
| 4 | Mild Steel | 60000 |  | 60000
| 5 | Structural Steel | 61000 |  | 61000
| 6 | MS Flats | 62000 |  | 62000
D |  | Allowances
| 1 | Add for MA @ 40% | 40%
| 2 | Overheads & Contractors Profit @ 13.615% | 13.61%
|  | Type of Habitation | 2 | 1 for Rural
2 for Urban
|  | Water charges | 108

## LEAD
Name of Work: Creation of Infrastructure Facilities for skill Dvelopment lab at 6th Floor OPD Block-3 in Gandhi Hospital, Secunderabad (Balance Work)
LEAD CHART (COMMON SoR 2022-2023) (Cement & Steel - April, 2023 rates)
Sl. No. | Description | Source of Materials | Reference to SSR page number | S.No./ Item Code No. | Unit |  | Lead in KM | Initial Cost | Conveyance Charges (-) 13.615% | Loading charges | Unloading charges (-) 13.615% | MA | Total
40%
1 | 2 | 3 | 4 | 5 | 6 |  | 7 | 8 | 9 | 10 | 11 | 12 | 13
1 | Ordinary Portland Cement 43 / 53 grade (including loading charges) |  |  |  | 1 | MT | 8: 5200; 40% 13: 5200 | [6 empty] | 1 | MT |  | 5200 |  |  | 0 | 0 | 5200 | 0 | [7 empty] | 46.32 |  | 46.32
2 | Reinforcement steel Fe- 500 |  |  |  | 1 | MT | 8: 60000; 40% 13: 60000 | [6 empty] | 1 | MT |  | 60000 |  |  | 81.0526 | 32.4211 | 60113.47 | 113.47 | [7 empty] | 55.5263 |  | 55.5263
3 | Reinforcement steel Fe- 415 |  |  |  | 1 | MT | 8: 0; 40% 13: 0 | [6 empty] | 1 | MT |  | 0 |  |  | 81.0526 | 32.4211 | 113.47 | 113.47 | [7 empty] | 55.5263 |  | 55.5263
4 | Mild steel bars |  |  |  | 1 | MT | 8: 60000; 40% 13: 60000 | [6 empty] | 1 | MT |  | 60000 |  |  | 81.0526 | 32.4211 | 60113.47 | 113.47 | [7 empty] | 55.5263 |  | 55.5263
5 | Structural steel |  |  |  | 1 | MT | 8: 61000; 40% 13: 61000 | [6 empty] | 1 | MT |  | 61000 |  |  | 81.0526 | 32.4211 | 61113.47 | 113.47 | [7 empty] | 55.5263 |  | 55.5263
6 | MS flats |  |  |  | 1 | MT | 8: 62000; 40% 13: 62000 | [6 empty] | 1 | MT |  | 62000 |  |  | 81.0526 | 32.4211 | 62113.47 | 113.47 | [7 empty] | 55.5263 |  | 55.5263
7 | Sand (un-screened for concrete items) | Koilkonda | 2 | 27 a | 1 | Cum | 7: 125; 8: 630; 9: 1623.91; 40% 13: 2253.91 |  |  |  | 0 | 2 | #N/A | 1 | Cum | 125 | 630 | 1618.43 |  |  |  | 2248.43 | -5.48 | 257 | 462 | -255 | -168 | 782.99 | -840.92
8 | Sand (screened for mortar, plastering items) | Koilkonda | 2 | 28 | 1 | Cum | 7: 125; 8: 830; 9: 1623.91; 40% 13: 2453.91 |  |  |  | 0 | 2 | #N/A |  |  | 125 | 830 | 1618.43 |  |  |  | 2448.43 | -5.48 | 257 | 606 | -255 | -224 | 782.99 | -840.92
9 | Sand for filling | Local | 2 | 27 b | 1 | Cum | 7: 20; 8: 630; 9: 286.94; 40% 13: 916.94 |  |  |  | 0 | 2 | #N/A | 1 | Cum | 20 | 630 | 285.97 |  |  |  | 915.97 | -0.97 | 257 | 342 | -255 | -288 | 782.99 | 496.05
10 | Common burnt clay bricks (23x11x7cm) | Local | 47 | TBSC-A.I-01 | 1000 | Nos | 15 | 9000 | 341.6 |  | 97.4343 | 38.9737 | 9478.01 |  |  |  | 0 | 47 | #N/A | 1000 | Nos | 0 | 9000 | 340.44 | 97.1053 | 97.1053 | 38.8421 | 9573.49 | 95.48 | 15 | 4700 | 32 | -4300 | 1141.93 | 800.33 | #N/A | #N/A | #N/A | #N/A
11 | Flyash cement / lime solid blocks (50 Kgs/ sq.cm) 290mmx225mmx140mm | 0 | 47 | TBSC-A.II-08 | 1000 | Nos | 7: 0; 8: 32000; 9: 0; 40% 13: 32000 |  |  |  | 0 | 47 | #N/A | 1000 | Nos | 0 | 32000 | 0 | 500.8789 | 500.8789 | 200.3516 | 33202.11 | 1202.11 | 15 | 24000 | 32 | -8000 | 0 | 0 | #N/A | #N/A | #N/A | #N/A
12 | Flyash cement / lime solid blocks (50 Kgs/ sq.cm) 290mmx100mmx140mm | 0 | 47 | TBSC-A.II-11 | 1000 | Nos | 7: 0; 8: 14000; 9: 0; 40% 13: 14000 |  |  |  | 0 | 47 | #N/A | 1000 | Nos | 0 | 14000 | 0 | 222.6129 | 222.6129 | 89.0451 | 14534.27 | 534.27 | 15 | 11000 | 32 | -3000 | 0 | 0 | #N/A | #N/A | #N/A | #N/A
13 | Aggregates 40mm nominal size (HBG) | Ibrahimnagar 115/6 on Rajeev Rahariv | 28 | S.No.25/33 f | 1 | Cum | 7: 28; 8: 903; 9: 407.96; 40% 13: 1310.96 |  |  |  | 0 | 28 | #N/A | 1 | Cum | 28 | 903 | 406.58 |  |  |  | 1309.58 | -1.38 | 273 | 845 | 406.58 | -58 | 783.95 | 375.99
14 | Aggregates 20mm nominal size (HBG) | Ibrahimnagar 115/6 on Rajeev Rahariv | 28 | S.No.25/33 d | 1 | Cum | 7: 28; 8: 1100; 9: 407.96; 40% 13: 1507.96 |  |  |  | 0 | 28 | #N/A | 1 | Cum | 28 | 1100 | 406.58 |  |  |  | 1506.58 | -1.38 | 273 | 1365 | -245 | 265 | 783.95 | 375.99
15 | Aggregates 13.20 / 12.50mm nominal size (HBG) | Ibrahimnagar 115/6 on Rajeev Rahariv | 28 | S.No.25/33 c | 1 | Cum | 7: 28; 8: 1050; 9: 407.96; 40% 13: 1457.96 |  |  |  | 0 | 28 | #N/A | 1 | Cum | 28 | 1050 | 406.58 |  |  |  | 1456.58 | -1.38 | 273 | 1097 | -245 | 47 | 783.95 | 375.99
16 | Aggregates 10mm nominal size (HBG) | Ibrahimnagar 115/6 on Rajeev Rahariv | 28 | S.No.25/33 b | 1 | Cum | 7: 28; 8: 950; 9: 407.96; 40% 13: 1357.96 |  |  |  | 0 | 28 | #N/A | 1 | Cum | 28 | 950 | 406.58 |  |  |  | 1356.58 | -1.38 | 272 | 935 | -244 | -15 | 783.95 | 375.99
17 | Aggregates 6mm nominal size (HBG) | Ibrahimnagar 115/6 on Rajeev Rahariv | 28 | S.No.25/33 a | 1 | Cum | 7: 28; 8: 800; 9: 407.96; 40% 13: 1207.96 |  |  |  | 0 | 28 | #N/A | 1 | Cum | 28 | 800 | 406.58 |  |  |  | 1206.58 | -1.38 | 272 | 735 | -244 | -65 | 783.95 | 375.99
18 | Rough Stone (OTG) | Ibrahimnagar 115/6 on Rajeev Rahariv | (Part II) Roads & Bridges | 1 (22.a) | 1 | Cum | 7: 28; 8: 167; 9: 407.96; 40% 13: 574.96 |  |  |  | 0 | (Part II) Roads & Bridges | #N/A | 1 | Cum | 28 | 167 | 406.58 |  |  |  | 573.58 | -1.38 |  | 160 |  | -7 | 710.27 | 302.31
19 | Rough Stone (HBG) | Ibrahimnagar 115/6 on Rajeev Rahariv | (Part II) Roads & Bridges | 12 (g) | 1 | Cum | 7: 28; 8: 353; 9: 407.96; 40% 13: 760.96 |  |  |  | 0 | (Part II) Roads & Bridges | #N/A | 1 | Cum | 28 | 353 | 406.58 |  |  |  | 759.58 | -1.38 |  | 252 |  | -101 | 710.27 | 302.31
20 | Gravel / Quarry spall | Local | 31 | S.No.89/34 | 1 | Cum | 7: 8; 8: 108; 9: 107.39; 40% 13: 215.39 |  |  |  | 0 | 31 | #N/A | 1 | Cum | 8 | 108 | 107.02 |  |  |  | 215.02 | -0.37 | 270 | 103 | -239 | -5 | 167.72 | 60.33
21 | Polished Shahabad / Tandur stone slabs 15mm to 18mm thick | 0 | 48 | TBSC-B.I-03 | 10 | Sqm | 0 | 2700 | 0 |  | 4.0664 | 1.6265 | 2705.69 |  |  |  | 0 | 48 | #N/A | 10 | Sqm | 0 | 2700 | 0 | 8.1053 | 4.0526 | 1.6211 | 2713.78 | 8.09 | 16 | 1654 | 32 | -1046 | 24.83 | 24.83 | 4.6316 | 2.3158 | 4.6316 | -1.7506
22 | Polished black Kadapa slabs 15mm to 18mm thick | 0 | 48 | TBSC-B.I-06 | 10 | Sqm | 0 | 1540 | 0 |  | 4.0664 | 1.6265 | 1545.69 |  |  |  | 0 | 48 | #N/A | 10 | Sqm | 0 | 1540 | 0 | 7.3684 | 3.6842 | 1.4737 | 1552.53 | 6.84 | 16 | 1379 | 32 | -161 | 22.57 | 22.57 | 4.2105 | 2.1053 | 4.2105 | -1.9611
23 | High Polished Granite 16 to 18 mm thick up to 8'-00 (2.43 M) other than black and regular colours |  | 49 | TBSC-B.III-02 | 1 | Sqm | 7: -; 8: 3030; 40% 13: 3030 |  |  |  |  | 49 | #N/A | 1 | Sqm | - | 3030 |  |  |  |  | 3030 | 0 | 16 | 2562 | 33 | -468 |  | 0
24 | High Polished Granite 16 to 18 mm thick up to 8'-00 (2.43 M) black. |  | 49 | TBSC-B.III-03 | 1 | Sqm | 7: -; 8: 2576; 40% 13: 2576 |  |  |  |  | 49 | #N/A | 1 | Sqm | - | 2576 |  |  |  |  | 2576 | 0 | 16 | 2178 | 33 | -398 |  | 0
| For Road work |  |  | Roads & Bridges | [10 empty] | 0
25 | Aggregate 40mm to 45mm size (IRC, MORTH &MORD) | do | Sl.No.50 | 33 g | 1 | Cum | 14 | 520 | 70 | 130 | 198.48 |  | 918.48 | 1055.52 | -137.04
26 | Aggregate 25mm to 27mm size (IRC, MORTH &MORD) | do | Sl.No.49 | 33 f | 1 | Cum | 14 | 790 | 70 | 197.5 | 198.48 |  | 1255.98 | 1393.02 | -137.04
27 | Aggregate 19mm to 22mm size (IRC, MORTH &MORD) | do | Sl.No.48 | 33 e | 1 | Cum | 28 | 821 | 70 | 205.25 | 407.96 |  | 1504.21 | 1431.77 | 72.44 | 320
28 | Aggregate 12mm to 14mm size (IRC, MORTH &MORD) | do | Sl.No.47 | 33 d | 1 | Cum | 28 | 700 | 70 | 175 | 407.96 |  | 1352.96 | 1280.52 | 72.44
29 | Aggregate 9.5mm to 11.20mm size (IRC, MORTH &MORD) | do | Sl.No.46 | 33 c | 1 | Cum | 28 | 620 | 70 | 155 | 407.96 |  | 1252.96 | 1180.52 | 72.44
30 | Aggregate 5.0 mm to 7.00mm size (IRC, MORTH &MORD) | do | Sl.No.45 | 33 b | 1 | Cum | 28 | 485 | 70 | 121.25 | 407.96 |  | 1084.21 | 1011.77 | 72.44
31 | Aggregate 2.36 mm to 5.00mm size (IRC, MORTH &MORD) | do | Sl.No.45 | 33 a | 1 | Cum | 28 | 485 | 70 | 121.25 | 407.96 |  | 1084.21 | 1011.77 | 72.44
32 | Aggregate 2.36 mm below | do | Sl.No.91 | 35b | 1 | Cum | 28 | 524 | 0 |  | 407.96 |  | 931.96 | 823.52 | 108.44
33 | Aggregate 60mm to 63mm size (IRC, MORTH &MORD) | do | Sl.No.52 | 33 i | 1 | Cum | 28 | 400 | 70 | 100 | 407.96 |  | 977.96 | 905.52 | 72.44
34 | Bitumen VG 30 Grade (60/70 Grade) | Chennai | IOCL |  | 1 | MT | 7: 630; 8: 31450; 9: 1890; 40% 13: 33340 | 33340 | 0
35 | Bitumen VG 10 Grade (80/100 Grade) | Chennai | IOCL |  | 1 | MT | 7: 630; 8: 30650; 9: 1890; 40% 13: 32540 | 32540 | 0
36 | Emulsion Rapid Setting (RS1) | Chennai | IOCL |  | 1 | MT | 7: 630; 8: 25080; 9: 1890; 40% 13: 26970 | 26970 | 0
37 | Emulsion Slow Setting (SS1) | Chennai | IOCL |  | 1 | MT | 7: 630; 8: 43770; 9: 1890; 40% 13: 45660 | 45660 | 0
38 | Hume pipes 300mm Dia., NP3 | 15 | KMs |  |  |  | 8: 59.15; 9: 935; 40% 13: 994.15 | 994.15 | 0
1) Certified that the leads mentioned in the lead statement are shortest and correct.
2) Certified that metal are to be obtained by blasting.
3) Certified that sufficient quantities & quantity material are available in the quarries.
4) Certified that for non SSR items lowest market rates are adopted
5) Certified that 40% extra on labour towards Municipal area allowance is allowed

## C-data
Name of Work: Creation of Infrastructure Facilities for skill Dvelopment lab at 6th Floor OPD Block-3 in Gandhi Hospital, Secunderabad (Balance Work) | [9 empty] | 246328279 | #REF! | #REF! | 375000000 | #REF!
D A T A (SoR 2022-23)
|  | CEMENT MORTAR PER CUM | 720 Kg | 480 Kg | 360 Kg | 288 Kg | 240 Kg | 180 Kg
|  |  | CM (1:2) | CM (1:3) | CM (1:4) | CM (1:5) | CM (1:6) | CM (1:8)
|  | Cost of Sand for mortar & Plastering (1.05 cum) | 2576.61 | 2576.61 | 2576.61 | 2576.61 | 2576.61 | 2576.61
|  | Cost of cement | 3744 | 2496 | 1872 | 1497.6 | 1248 | 936
|  | Mazdoor (Unskilled ) for mixing mortar ( 0.20 Nos.) | 104 | 104 | 104 | 104 | 104 | 104
|  | Add for MA @ 40% | 41.6 | 41.6 | 41.6 | 41.6 | 41.6 | 41.6
|  | Rate per Cum | 6466.21 | 5218.21 | 4594.21 | 4219.81 | 3970.21 | 3658.21
20 mm HBG graded metal
|  | Arregates 20mm nominal size | 0.6 | 1507.96 | 904.78
|  | Arregates 13.20 / 12.50mm nominal size | 0.15 | 1457.96 | 218.69
|  | Arregates 10mm nominal size | 0.15 | 1357.96 | 203.69
|  | Arregates 6mm nominal size | 0.1 | 1207.96 | 120.8
|  | Rate per Cum |  |  | 1447.96
12 mm HBG graded metal
|  | Arregates 13.20 / 12.50mm nominal size | 0.6 | 1457.96 | 874.776
|  | Arregates 10mm nominal size | 0.2 | 1357.96 | 271.592
|  | Arregates 6mm nominal size | 0.2 | 1207.96 | 241.592
|  | Rate per Cum |  |  | 1387.96
DATA
Sl. No. |  | Description | Quantity |  | Rate (Rs.) | Per Unit |  | Amount (Rs.)
1 |  | Dismantling, clearing away and carefully stacking useful materials for re-use and disposal of unserviceable materials with 100m lead as directed by Executive Engineer duly taking actual premeasurements before dismantling including all labour charges , overheads & contractor profit etc., complete
| a) | Brick masonry
(BLD-CSTN-14-9/299)
|  | Mazdoor(unskilled) | 0.409 | Nos. | 520 | 1 | Each | 212.68
|  | Add for MA @ 40% | 0.4 |  | 212.68 |  |  | 85.072
|  | Rate per 1 cum | [5 empty] | 297.752
|  | Overheads & Contractors Profit @ 13.615% | 0.13615 |  | 297.752 |  |  | 40.5389
|  | Rate per 1 cum |  |  |  |  | Total Rs. | 338.2909
|  | Rate per 1 cum |  |  |  |  | Or Say | 338
| b) | Unreinforced cement concrete up to 15cm thickness
(BLD-CSTN-14-8/296)
|  | Mazdoor(unskilled) | 2.44 | Nos. | 520 | 1 | Each | 1268.8
|  | Add for MA @ 40% | 0.4 |  | 1268.8 |  |  | 507.52
|  | Rate per 1 cum | [5 empty] | 1776.32
|  | Overheads & Contractors Profit @ 13.615% | 0.13615 |  | 1776.32 |  |  | 241.846
|  | Rate per 1 cum |  |  |  |  | Total Rs. | 2018.166
|  | Rate per 1 cum |  |  |  |  | Or Say | 2018
| c) | Unreinforced cement concrete more than 15cm thickness
(BLD-CSTN-14-8/297)
|  | Mazdoor(unskilled) | 4.88 | Nos. | 520 | 1 | Each | 2537.6
|  | Add for MA @ 40% | 0.4 |  | 2537.6 |  |  | 1015.04
|  | Rate per 1 cum | [5 empty] | 3552.64
|  | Overheads & Contractors Profit @ 13.615% | 0.13615 |  | 3552.64 |  |  | 483.6919
|  | Rate per 1 cum |  |  |  |  | Total Rs. | 4036.3319
[7 empty] | Or Say | 4036
| d) | Reinforced cement concrete
(BLD-CSTN-14-8/298)
|  | Mazdoor(unskilled) | 4.32 | Nos. | 520 | 1 | Each | 2246.4
|  | Add for MA @ 40% | 0.4 |  | 2246.4 |  |  | 898.56
for cutting steel bars (BLD-CSTN-14-10/300)
|  | Blacksmith 2nd class | 0.5 | Nos. | 550 | 1 | Each | 275
|  | Mazdoor(Male) | 0.5 | Nos. | 520 | 1 | Each | 260
|  | Add for MA @ 40% | 0.4 |  | 535 |  |  | 214
|  | Rate per 1 cum | [5 empty] | 3893.96
|  | Overheads & Contractors Profit @ 13.615% | 0.13615 |  | 3893.96 |  |  | 530.1627
|  | Rate per 1 cum |  |  |  |  | Total Rs. | 4424.1227
[7 empty] | Or Say | 4424
| e) | Kadapa slabs or shahabad stone slabs on sand bed
|  | Rate as per SSR TBSC-U.I-11 | 10 | sqm | 11 | 1 | sqm | 110
|  | Add for MA @ 40% | 0.4 |  | 110 |  |  | 44
|  | Rate per 10 sqm | [5 empty] | 154
|  | Rate per 1 sqm | [5 empty] | 15.4
|  | Overheads & Contractors Profit @ 13.615% | 0.13615 |  | 15.4 |  |  | 2.0967
|  | Rate per 1 sqm |  |  |  |  | Total Rs. | 17.4967
[7 empty] | Or Say | 17
| f) | Stone masonry in cement mortar
|  | Rate as per SSR TBSC-U.I-01 | 1 | cum | 571 | 1 | Cum | 571
|  | Add for MA @ 40% | 0.4 |  | 571 |  |  | 228.4
|  | Rate per 1 cum | [5 empty] | 799.4
|  | Overheads & Contractors Profit @ 13.615% | 0.13615 |  | 799.4 |  |  | 108.8383
|  | Rate per 1 cum |  |  |  |  | Total Rs. | 908.2383
[7 empty] | Or Say | 908
| g) | Pan tiled or Mangalore tiled roof with out roof timbers :
|  | Rate as per SSR TBSC-U.I-04 | 10 | sqm | 20 | 1 | Sqm | 200
|  | Add for MA @ 40% | 0.4 |  | 200 |  |  | 80
|  | Rate per 10 sqm | [5 empty] | 280
|  | Rate per 1 sqm | [5 empty] | 28
|  | Overheads & Contractors Profit @ 13.615% | 0.13615 |  | 28 |  |  | 3.8122
|  | Rate per 1 sqm |  |  |  |  | Total Rs. | 31.8122
[7 empty] | Or Say | 32
| h) | Flat stone in roof or floors including lifting :
|  | Rate as per SSR TBSC-U.I-03 | 10 | sqm | 22 | 1 | sqm | 220
|  | Add for MA @ 40% | 0.4 |  | 220 |  |  | 88
|  | Rate per 10 sqm | [5 empty] | 308
|  | Rate per 1 sqm | [5 empty] | 30.8
|  | Overheads & Contractors Profit @ 13.615% | 0.13615 |  | 30.8 |  |  | 4.1934
|  | Rate per 1 sqm |  |  |  |  | Total Rs. | 34.9934
[7 empty] | Or Say | 35
| i) | Wrought and framed timber in roofs or floors ;
|  | Rate as per SSR S.No.826(BMT-S.06) | 1 | cum | 297 | 1 | cum | 297
|  | Add for MA @ 40% | 0.4 |  | 297 |  |  | 118.8
|  | Rate per 1 cum | [5 empty] | 415.8
|  | Overheads & Contractors Profit @ 13.615% | 0.13615 |  | 415.8 |  |  | 56.6112
|  | Rate per 1 cum |  |  |  |  | Total Rs. | 472.4112
[7 empty] | Or Say | 472
| j) | Old lime mortar plaster
|  | Rate as per SSR TBSC-U.I-07 | 10 | sqm | 7 | 1 | sqm | 70
|  | Add for MA @ 40% | 0.4 |  | 70 |  |  | 28
|  | Rate per 10 sqm | [5 empty] | 98
|  | Rate per 1 sqm | [5 empty] | 9.8
|  | Overheads & Contractors Profit @ 13.615% | 0.13615 |  | 9.8 |  |  | 1.3343
|  | Rate per 1 sqm |  |  |  |  | Total Rs. | 11.1343
[7 empty] | Or Say | 11
| k) | Old cement mortar plaster
|  | Rate as per SSR TBSC-U.I-08 | 10 | sqm | 7 | 1 | sqm | 70
|  | Add for MA @ 40% | 0.4 |  | 70 |  |  | 28
|  | Rate per 10 sqm | [5 empty] | 98
|  | Rate per 1 sqm | [5 empty] | 9.8
|  | Overheads & Contractors Profit @ 13.615% | 0.13615 |  | 9.8 |  |  | 1.3343
|  | Rate per 1 sqm |  |  |  |  | Total Rs. | 11.1343
[7 empty] | Or Say | 11
| l) | Clean removal of lime plaster from walls and raking out joints 20mm deep or from terraced roof and raking out joints 100 mm deep
|  | Rate as per SSR TBSC-U.I-14 | 10 | sqm | 7 | 1 | sqm | 70
|  | Add for MA @ 40% | 0.4 |  | 70 |  |  | 28
|  | Rate per 10 sqm | [5 empty] | 98
|  | Rate per 1 sqm | [5 empty] | 9.8
|  | Overheads & Contractors Profit @ 13.615% | 0.13615 |  | 9.8 |  |  | 1.3343
|  | Rate per 1 sqm |  |  |  |  | Total Rs. | 11.1343
[7 empty] | Or Say | 11
m) |  | Clean removal of cement plaster from walls and raking out joint 20 mm deep
|  | Rate as per SSR TBSC-U.I-15 | 10 | sqm | 8 | 1 | sqm | 80
|  | Add for MA @ 40% | 0.4 |  | 80 |  |  | 32
|  | Rate per 10 sqm | [5 empty] | 112
|  | Rate per 1 sqm | [5 empty] | 11.2
|  | Overheads & Contractors Profit @ 13.615% | 0.13615 |  | 11.2 |  |  | 1.5249
|  | Rate per 1 sqm |  |  |  |  | Total Rs. | 12.7249
[7 empty] | Or Say | 13
2 |  | Dismantling doors, windows and clear storey windows, Ventilators etc., (wood or steel) shutters including Chowkhats, architraves,hold fasts and other attachments etc., and stacking them within 100m lead including labour charge etc., and overheads & contractors profit complete for finished item of work.
(BLD-CSTN-14-11)
| a) | Not exceeding 3 sqm in area :
Details of cost per each :
|  | 2nd class mason | 0.1 | Nos. | 550 | 1 | No. | 55
|  | Mazdoor(Male) | 0.2 | Nos. | 520 | 1 | No. | 104
|  | 2nd class Blacksmith | 0.05 | Nos. | 550 | 1 | No. | 27.5
|  | Add for MA @ 40% | 0.4 |  | 186.5 |  |  | 74.6
261.1
|  | Overheads & Contractors Profit @ 13.615% | 0.13615 |  | 261.1 |  |  | 35.5488
|  | Cost per each |  |  |  |  | Total Rs. | 296.6488
[7 empty] | Say | 297
| b) | Exceeding 3 sqm in area :
Details of cost per each :
|  | 2nd class mason | 0.13 | Nos. | 550 | 1 | No. | 71.5
|  | Mazdoor(Male) | 0.27 | Nos. | 520 | 1 | No. | 140.4
|  | 2nd class Blacksmith | 0.07 | Nos. | 550 | 1 | No. | 38.5
|  | Add for MA @ 40% | 0.4 |  | 250.4 |  |  | 100.16
350.56
|  | Overheads & Contractors Profit @ 13.615% | 0.13615 |  | 350.56 |  |  | 47.7287
|  | Cost per each |  |  |  |  | Total Rs. | 398.2887
[7 empty] | Or Say | 398
3 |  | Earth work excavation for foundations (Manual Means) of buildings, septic tank, sump, compound wall in ordinary soils and depositing on bank with an initial lead of 10m and depth up to 3m including all operational,incidental, labour charges such as shoring, sheeting, planking, strutting etc., and overheads & contractors profit complete for finished item of work excluding dewatering charges etc., as per SS 20 B(APSS 308)
(BLD-CSTN-2-1)
Ordinary Soil - Manual Means up to 3m depth
Unit : 1 cum
Taking output : 10.00 Cum
a) Labour
|  | Mazdoor ( Unskilled) | 3.64 | Nos. | 520 | 1 | No. | 1892.8
|  | Add for MA @ 40% | 0.4 |  | 1892.8 |  |  | 757.12
|  | b&c) | [5 empty] | 2649.92
|  | Overheads & Contractors Profit @ 13.615% | 0.13615 |  | 2649.92 |  |  | 360.7866
|  | Cost for 10 cum ( a+b+c) | [5 empty] | 3010.7066
|  | Rate per cum (a+b+c) / 10 |  |  |  |  | Total Rs. | 301.0707
|  | Rate per 1 cum |  |  |  |  | Or Say | 301
4 |  | Earth work excavation for foundations (Manual Means) of buildings, septic tank, sump, compound wall in ordinary soils and depositing on bank with an initial lead of 10m and 1m additional lift charges over the initial depth up to 3m including all operational,incidental, labour charges such as shoring, sheeting, planking, strutting etc., and overheads & contractors profit complete for finished item of work excluding dewatering charges etc., as per SS 20 B(APSS 308)
(BLD-CSTN-2-1& COM-LDLFT-6-66)
|  | Rate with initial lead & lift | 1 | cum | 301.0707 | 1 | cum | 301.0707
|  | Mazdoor for extra lift ( 1 No. for 60m) | 0.02 | Nos. | 520 | 1 | Each | 10.4
|  | Add for MA @ 40% | 0.4 |  | 10.4 |  |  | 4.16
|  | Overheads & Contractors Profit @ 13.615% | 0.13615 |  | 14.56 |  |  | 1.9823
|  | Rate per 1 cum |  |  |  |  | Total Rs. | 317.613
[7 empty] | Or Say | 318
5 |  | Earth work excavation for foundations (Mechanical Means) for buildings in ordinary soils and depositing on bank for all lifts and with an initial lead of 10m and up to 3m depth including all operational, incidental, labour charges such as shoring, sheeting, planking, strutting etc., and overheads & contractors profit complete for finished item of work excluding dewatering charges etc., as per SS 20 B(APSS 308).
(BLKD-CSTN-2-2)
Ordinary Soil - Mechanical Means up to 3m depth
Unit : 1 cum
|  | Taking output : | 240 | cum
a) Labour
|  | Mazdoor ( Unskilled) | 8.32 | Nos. | 520 | 1 | No. | 4326.4
|  | Add for MA @ 40% | 0.4 |  | 4326.4 |  |  | 1730.56
|  | b) Machinery | [7 empty] | 35004
|  | Shovel 0.85 cum 110hp (Part I (I&CAD Works)) | 6 | hours | 3185.7 | 1 | Hour | 19114.2
|  | Crew charges (Part I (I&CAD Works)) | 6 | hours | 317.2 | 1 | Hour | 1903.2
|  | Add MA on crew charges | 0.4 |  | 1903.2 |  |  | 761.28
|  | c&d) | [5 empty] | 27835.64
|  | Overheads & Contractors Profit @ 13.615% | 0.13615 |  | 27835.64 |  |  | 3789.8224
|  | Cost for 240 cum ( a+b+c+d) | [5 empty] | 31625.4624
|  | Rate per 1 cum (a+b+c+d) / 240 |  |  |  |  | Total Rs. | 131.7728
[7 empty] | Or Say | 132
6 |  | Earth work excavation for foundations (Mechanical Means) for buildings in ordinary soils and depositing on bank for all lifts and with an initial lead of 10m and 3m to 6m depth including all operational,incidental, labour charges such as shoring, sheeting, planking, strutting etc., and overheads & contractors profit complete for finished item of work excluding dewatering charges etc., as per SS 20 B(APSS 308)
(BLD-CSTN-2-3)
Ordinary Soil - Mechanical Means up to 3m to 6m depth
Unit : 1 cum
Taking output : 210.00 Cum
a) Labour
|  | Mazdoor ( Unskilled) | 8.32 | Nos. | 520 | 1 | No. | 4326.4
|  | Add for MA @ 40% | 0.4 |  | 4326.4 |  |  | 1730.56
b) Machinery
|  | Shovel 0.85 cum 110hp (Part I (I&CAD Works)) | 6 | hours | 3185.7 | 1 | Hour | 19114.2
|  | Crew charges (Part I (I&CAD Works)) | 6 | hours | 317.2 | 1 | Hour | 1903.2
|  | Add MA on crew charges | 0.4 |  | 1903.2 |  |  | 761.28
|  | c&d) | [5 empty] | 27835.64
|  | Overheads & Contractors Profit @ 13.615% | 0.13615 |  | 27835.64 |  |  | 3789.8224
|  | Cost for 210 cum ( a+b+c+d) | [5 empty] | 31625.4624
|  | Rate per 1 cum (a+b+c+d) / 210 |  |  |  |  | Total Rs. | 150.5974
|  | Rate per 1 cum |  |  |  |  | Or Say | 151
7 |  | Earth work excavation for foundations (Manual Means) of buildings in ordinary rock (not requiring blasting) and depositing on bank with an initial lead of 10m and depth up to 3m including all operational,incidental, labour charges such as shoring, sheeting, planking, strutting etc., and overheads & contractors profit complete for finished item of work excluding dewatering charges etc., as per SS 20 B(APSS 308)
(BLD-CSTN-2-4)
Ordinary rock(not requiring blasting) - Manual Means up to 3m depth
Unit : 1 cum
|  | Taking output : | 10 | cum
a) Labour
|  | Mazdoor ( Unskilled) | 5.2 | Nos. | 520 | 1 | No. | 2704
|  | Add for MA @ 40% | 0.4 |  | 2704 |  |  | 1081.6
|  | (b & c) | [5 empty] | 3785.6
|  | Overheads & Contractors Profit @ 13.615% | 0.13615 |  | 3785.6 |  |  | 515.4094
|  | Cost for 10 cum ( a+b+c) | [5 empty] | 4301.0094
|  | Rate per 1 cum (a+b+c) / 10 |  |  |  |  | Total Rs. | 430.1009
|  | Rate per 1 cum |  |  |  |  | Or Say | 430
6 |  | Earth work excavation for foundations (Mechanical Means) for buildings in ordinary rock (not requiring blasting) and depositing on bank for all lifts and with an initial lead of 10m and up to 3m depth including all operational,incidental, labour charges such as shoring, sheeting, planking, strutting etc., and overheads & contractors profit complete for finished item of work excluding dewatering charges etc., as per SS 20 B(APSS 308)
(BLKD-CSTN-2-5)
Ordinary rock (not requiring blasting)- Mechanical Means up to 3m depth
Unit : 1 cum
Taking output : 180.00 Cum
a) Labour
|  | Mazdoor ( Unskilled) | 6.24 | Nos. | 520 | 1 | No. | 3244.8
|  | Add for MA @ 40% | 0.4 |  | 3244.8 |  |  | 1297.92
b) Machinery
|  | Shovel 0.85 cum 110hp (Part I (I&CAD Works)) | 6 | hours | 3185.7 | 1 | Hour | 19114.2
|  | Crew charges (Part I (I&CAD Works)) | 6 | hours | 317.2 | 1 | Hour | 1903.2
|  | Add MA on crew charges | 0.4 |  | 1903.2 |  |  | 761.28
|  | c&d) | [5 empty] | 26321.4
|  | Overheads & Contractors Profit @ 13.615% | 0.13615 |  | 26321.4 |  |  | 3583.6586
|  | Cost for 180 cum ( a+b+c+d) | [5 empty] | 29905.0586
|  | Rate per 1 cum (a+b+c+d) / 180 |  |  |  |  | Total Rs. | 166.1392
|  | Rate per 1 cum |  |  |  |  | Or Say | 166
7 |  | Earth work excavation for foundations for buildings in hard rock (requiring blasting) and depositing on bank for all lifts and with an initial lead of 10m and up to 3m depth including all operational,incidental, labour charges such as shoring, sheeting, planking, strutting etc., and overheads & contractors profit complete for finished item of work excluding dewatering charges etc., as per SS 20 B(APSS 308)
(BLKD-CSTN-2-6) Hard rock (requiring blasting)- up to 3m depth
Unit : 1 cum
Taking output : 10.00 Cum
a) Labour
|  | Driller ( Part I (I&CAD Works) P.15 (I - 23) | 0.5 | Nos. | 605 | 1 | No. | 302.5
|  | Blaster ( Part I (I&CAD Works) P.14 (I - 3) | 0.25 | Nos. | 685 | 1 | No. | 171.25
|  | Mazdoor ( Unskilled) | 8.35 | Nos. | 520 | 1 | No. | 4342
|  | Add for MA @ 40% | 0.4 |  | 4815.75 |  |  | 1926.3
b) Machinery
|  | Air compressor 7cmm (diesel) | 1 | hour | 1458 | 1 | Hour | 1458
|  | Jack hammer/Pneumatic braker | 2 | hours | 21.4 | 1 | Hour | 42.8
Crew charges
|  | Air compressor(Part I(I&CAD Works)P.14 (3)) | 1 | Hours | 288.3 | 1 | Hour | 288.3
|  | Jack hammer/Pneumatic braker | 2 | Hours | 450.5 | 1 | Hour | 901
|  | Add MA on crew charges | 0.4 |  | 1189.3 |  |  | 475.72
c)Material
|  | Gelatin 80% ( M - 104 ) | 3.5 | Kgs | 73 | 1 | Kg | 255.5
|  | Detonator electric | 14 | Nos. | 12 | 1 | No. | 168
|  | c&d) | [5 empty] | 10331.37
|  | Overheads & Contractors Profit @ 13.615% | 0.13615 |  | 10331.37 |  |  | 1406.616
|  | Cost for 10 cum ( a+b+c+d) | [5 empty] | 11737.986
|  | Rate per 1 cum (a+b+c+d) / 10 |  |  |  |  | Total Rs. | 1173.7986
|  | Rate per 1 cum |  |  |  |  | Or Say | 1174
8 |  | Earth work excavation for foundations for buildings in hard rock (blasting prohibited) and depositing on bank for all lifts and with an initial lead of 10m and up to 3m depth including all operational,incidental, labour charges such as shoring, sheeting, planking, strutting etc., and overheads & contractors profit complete for finished item of work excluding dewatering charges etc., as per SS 20 B(APSS 308)
(BLKD-CSTN-2-7) Hard rock (blasting prohibited)- up to 3m depth
Unit : 1 cum
|  | Taking output : | 10 | Cum
a) Labour
|  | Mazdoor ( Unskilled) | 5.2 | Nos. | 520 | 1 | No. | 2704
|  | Add for MA @ 40% | 0.4 |  | 2704 |  |  | 1081.6
b) Machinery
|  | Air compressor | 6 | Hours | 1458 | 1 | Hour | 8748
|  | Jack hammer/Pneumatic braker | 12 | Hours | 21.4 | 1 | Hour | 256.8
Crew charges
|  | Air compressor | 6 | Hours | 288.3 | 1 | Hour | 1729.8
|  | Jack hammer/Pneumatic braker | 12 | Hours | 450.5 | 1 | Hour | 5406
|  | Add MA on crew charges | 0.4 |  | 7135.8 |  |  | 2854.32
|  | c&d) | [5 empty] | 22780.52
|  | Overheads & Contractors Profit @ 13.615% | 0.13615 |  | 22780.52 |  |  | 3101.5678
|  | Cost for 10 cum ( a+b+c+d) | [5 empty] | 25882.0878
|  | Rate per 1 cum (a+b+c+d) / 10 |  |  |  |  | Total Rs. | 2588.2088
|  | Rate per 1 cum |  |  |  |  | Or Say | 2588
9 |  | Conveyance of un-useful excavated earth to a distance of 5 KM for disposal including hire charges of T & P, labour charges etc., and overheads & contractors profit complete for finished item of work.
|  | Rate as per SoR | 1 | cum | 113.6 | 1 | cum | 113.6
[7 empty] | Total Rs. | 99.9868
|  | Rate per 1 cum |  |  |  |  | Or Say | 100
1 |  | Conveyance of un-useful excavated earth to a distance of 21 KM for disposal including hire charges of T & P, labour charges etc., and overheads & contractors profit complete for finished item of work.
|  | Rate as per SoR | 1 | cum | 113.6 | 1 | cum | 113.6
|  |  | 16 | cum | 17 | 1 | cum | 272
[7 empty] | Total Rs. | 385.6
|  | Ded of Contractor Profit | [5 empty] | 339.3918
|  | Rate per 1 cum |  |  |  |  | Or Say | 339
10 |  | Pre construction Anti termite treatment is a process in which chemical toxic to sub terrain termites is apply/ inject into soil during early stage of building Construction Treatment of soil Beneath the building and around the foundations conduct and chemical use as per BIS - IS 6313 (Part -2) 2013 code specification & CIB RC registered termiticide which creates a continuous chemical barrier beneath the building which kills or repels terminates & impervious to tremite entry Imidacloprid 30.5% SC (IS 63131) dissolve 2.1 Ml/1 liter of water and apply emulsion/solution @ 7.5 Litres/Square meter (Sqm) of internal, external vertical surface of the columns , plinth beams (Back filling) walls and floor junction, external perimeters, along retaining wall @ 5.0 Liters/Sqm of the horizontal surface of basement top surface of the basement filling below flooring bed (Plinth) & @ 2.0 Litres/ Line meter at expansion joints. The substructure of a depth of 500mm around columns & 300mm deep around plinth beams, basements & floor filling area including excavation channel along the wall & rodding etc. cost & Conveyance of all materials to the site, cost of labour for spraying, rodding etc. complete for furnished item of work as per the approval of the Engineer-in-charge(Plinth area measurements will be taken for payment).
|  | Rate as per S.S.R (TBSC-Q.VI-22) | 1 | No. | 139 | 1 | sqm | 139
|  | Rate per 1 Sqm | [5 empty] | 139
|  | Overheads & Contractors Profit @ 13.615% | 0.13615 |  | 139 |  |  | 18.9248
157.9248
[7 empty] | Say | 158 | ***
11 |  | Filling with carted coarse sand in trenches,sides of foundations and basement with initial lead in layers not exceeding 15cm thick,watering and ramming including cost and conveyance of water to work site and all peraitonal,incidental ,labour charges,hire charges of T&P etc., and overheads & contractors profit complete for fnished item of work (APSS NO.309&310)
(BLD-CSTN-2-8) & Amendment in page 12 of SoR 2014.15
Unit : 1 cum Taking output = 6 cum
a) Labour
|  | Mazdoor ( Unskilled ) | 0.31 | Nos. | 520 | 1 | No. | 161.2
|  | Add for MA @ 40% | 0.4 |  | 161.2 |  |  | 64.48
b) Material :
|  | Coarse sand for filling (RMR Rate) | 6 | cum | 916.94 | 1 | cum | 5501.64
|  | Water | 0.72 | Kl | 108 | 1 | Kl | 77.76
5805.08
|  | Overheads & Contractors Profit @ 13.615% | 0.13615 |  | 5805.08 |  |  | 790.3616
|  | Rate per 6 cum |  |  |  |  | Total Rs. | 6595.4416
|  | Rate per 1 cum |  |  |  |  | Or Say | 1099
7 |  | Filling with carted gravel by manual means in trenches, sides of foundations and basement with initial lead in layers not exceeding 15 cm thick, consolidating each deposited layer by watering and ramming including cost and conveyance of water to work site and all operational, incidental, labour charges, hire charges of T & P etc., and overheads & contractors profit complete for fnished item of work. (APSS NO. 309 & 310)
(BLD-CSTN-2-9) & Amendments / Modifications in SoR 2021-22
Unit : 1 cum
Ordinary Soils (either excavated or carted) - MANUAL MEANS
Taking output = 10 cum
a Material :
|  | Gravel (RMR Rate) | 10 | cum | 215.39 | 1 | cum | 2153.9
a) Labour
|  | Mate (Crowbar man / Jumper man) | 0.2 | Nos. | 550 | 1 | No. | 110
|  | Mazdoor ( Unskilled ) | 2.5 | Nos. | 520 | 1 | No. | 1300
|  | Bhisti | 0.2 | Nos. | 550 | 1 | No. | 110
|  | Add for MA @ 40% | 0.4 |  | 1520 |  |  | 608
|  | Water charges @ 1% | 0.01 |  | 4281.9 |  |  | 42.819
|  | Rate per 10 cum | [5 empty] | 4324.719
|  | Overheads & Contractors Profit @ 13.615% | 0.13615 |  | 4324.719 |  |  | 588.8105
|  | Rate per 10 cum | [5 empty] | 4913.5295
|  | Rate per 1 cum |  |  |  |  | Total Rs. | 491.3529
[7 empty] | Or Say | 491
8 |  | Filling with useful available excavated earth by manual means (excluding rock) in trenches, sides of foundations and basement with initial lead in layers not exceeding 15 cm thick, consolidating each deposited layer by watering and ramming including cost and conveyance of water to work site and all operational, incidental, labour charges, hire charges of T & P etc., and overheads & contractors profit complete for finished item of work. (APSS NO. 309 & 310)
(BLD-CSTN-2-9) & Amendments/ Modifications in SoR 2021-22
Unit : 1 cum
Ordinary Soils (either excavated or carted) - MANUAL MEANS
Taking output : 10.00 Cum
a) Material :
|  | Ordinary soils | 10 | cum |  | 1 | cum | 0
b) Labour
|  | Mate (Crowbar man / Jumper man) | 0.2 | Nos. | 550 | 1 | No. | 110
|  | Mazdoor ( Unskilled ) | 2.5 | Nos. | 520 | 1 | No. | 1300
|  | Bhisti | 0.2 | Nos. | 550 | 1 | No. | 110
|  | Add for MA @ 40% | 0.4 |  | 1520 |  |  | 608
2128
|  | Water charges @ 1% | 0.01 |  | 2128 |  |  | 21.28
|  | Rate per 10 cum | [5 empty] | 2149.28
|  | Overheads & Contractors Profit @ 13.615% | 0.13615 |  | 2149.28 |  |  | 292.6245
2441.9045
|  | Rate per 1 cum |  |  |  |  | Total Rs. | 244.1904
[7 empty] | Or Say | 244
9 |  | Plain Cement Concrete (1:4:8) (cement: fine aggregate: Coarse aggregate) for foundations and under flooring bed using coarse aggregate 40mm size hard , machine crushed granite from approved quarry including cost and conveyance of all materials like cement, sand, coarse aggregate, water etc. to site, including sales & other taxes on all materials and including all charges for machine mixing, laying concrete in foundations and under flooring bed, ramming in 15 cm layers finishing top surface to the required level curing etc., and overheads & contractors profit complete for finished item of work. (APSS No. 402)
(BLD-CSTN-3-5)
Unit : 1 cum
A.MATERIALS :
|  | Cement | 162 | Kgs | 5200 | 1000 | Kgs | 842.4
|  | Coarse aggregate 40mm | 0.9 | Cum | 1310.96 | 1 | Cum | 1179.864
|  | Fine aggregate ( Sand ) | 0.45 | Cum | 2253.91 | 1 | Cum | 1014.2595
|  | Water (including curing) | 1.2 | kl | 108 | 1 | kl | 129.6
B.MACHINERY :
|  | Concrete Mixer 10 / 7 cft (0.2 / 0.8 cum) capacity | 1 | hour | 192.9 | 1 | hour | 192.9
|  | Crew charges | 1 | hour | 302.9 | 1 | hour | 302.9
|  | Add MA on crew charges | 0.4 |  | 302.9 |  |  | 121.16
C.LABOUR :
|  | 1st class mason | 0.1 | Nos. | 580 | 1 | Each | 58
|  | Mazdoor (unskilled) | 1.39 | Nos. | 520 | 1 | Each | 722.8
|  | Add for MA @ 40% | 0.4 |  | 780.8 |  |  | 312.32
4876.2035
|  | Overheads & Contractors Profit @ 13.615% | 0.13615 |  | 4876.2035 |  |  | 663.8951
|  | Rate per 1 cum |  |  |  |  | Total Rs. | 5540.0986
[7 empty] | Or Say | 5540
10 |  | Plain Cement Concrete (1:5:10) (cement: fine aggregate: Coarse aggregate) for foundations and under flooring bed using coarse aggregate 40mm size hard , machine crushed granite from approved quarry including cost and conveyance of all materials like cement, sand, coarse aggregate, water etc. to site, sales & other taxes on all materials and including all charges for machine mixing, laying concrete in foundations and under flooring bed, ramming in 15 cm layers finishing top surface to the required level curing etc.,and overheads & contractors profit complete for finished item of work. (APSS No. 402)
(BLD-CSTN-3-7)
Unit : 1 cum
A.MATERIALS :
|  | Cement | 129.6 | Kgs | 5200 | 1000 | Kgs | 673.92
|  | Coarse aggregate 40mm | 0.9 | Cum | 1310.96 | 1 | Cum | 1179.864
|  | Fine aggregate ( Sand ) | 0.45 | Cum | 2253.91 | 1 | Cum | 1014.2595
|  | Water (including curing) | 1.2 | kl | 108 | 1 | kl | 129.6
B. MACHINERY :
|  | Concrete Mixer 10 / 7 cft (0.2 / 0.8 cum) capacity | 1 | hour | 192.9 | 1 | hour | 192.9
|  | Crew charges | 1 | hour | 302.9 | 1 | hour | 302.9
|  | Add MA on crew charges | 0.4 |  | 302.9 |  |  | 121.16
C. LABOUR :
|  | 1st class mason | 0.1 | Nos. | 580 | 1 | Each | 58
|  | Mazdoor (unskilled) | 1.39 | Nos. | 520 | 1 | Each | 722.8
|  | Add for MA @ 40% | 0.4 |  | 780.8 |  |  | 312.32
4707.7235
|  | Overheads & Contractors Profit @ 13.615% | 0.13615 |  | 4707.7235 |  |  | 640.9566
|  | Rate per 1 cum |  |  |  |  | Total Rs. | 5348.6801
[7 empty] | Or Say | 5349 | ***
11 |  | Random Rubble stone masonry in CM (1:8) prop: (Cement: Screened sand) using hard other than granite stones carted from approved quarry including cost and conveyance of all materials like cement, screened sand, water, stones etc., from approved quarry, to site, sales & other taxes on all materials including labour for cutting stones to required size and shape, mixing, of cement, mortar, construction, curing etc.,and overheads & contractors profit complete for finished item of work in foundation and basement. (APSS No. 601 & 615)
( BLD-CSTN-6-13 )
Unit = 1 cum
A.MATERIALS
|  | Cement | 59.4 | Kgs | 5200 | 1000 | Kgs | 308.88
|  | Rough stone (OTG) | 1.1 | Cum | 574.96 | 1 | Cum | 632.456
|  | Fine aggregate(sand) | 0.33 | Cum | 2453.91 | 1 | Cum | 809.7903
B) LABOUR
|  | 1st class mason | 1.2 | Nos. | 580 | 1 | Each | 696
|  | Mazdoor (unskilled) | 2 | Nos. | 520 | 1 | Each | 1040
|  | Add for MA @ 40% | 0.4 |  | 1736 |  |  | 694.4
4181.5263
|  | Add water charges | 0.01 |  | 4181.5263 |  |  | 41.8153
4223.3416
|  | Overheads & Contractors Profit @ 13.615% | 0.13615 |  | 4223.3416 |  |  | 575.008
|  | Rate per 1 cum |  |  |  |  | Total Rs. | 4798.3495
[7 empty] | Or Say | 4798
11 |  | Random Rubble stone masonry in CM (1:8) prop: (Cement: Screened sand) using hard granite stones carted from approved quarry including cost and conveyance of all materials like cement, screened sand, water, stones etc., from approved quarry, to site, sales & other taxes on all materials including labour for cutting stones to required size and shape, mixing, of cement, mortar, construction, curing etc.,and overheads & contractors profit complete for finished item of work in foundation and basement. (APSS No. 601 & 615)
( BLD-CSTN-6-13 )
Unit = 1 cum
A.MATERIALS
|  | Cement | 59.4 | Kgs | 5200 | 1000 | Kgs | 308.88
|  | Rough stone (HBG) | 1.1 | Cum | 760.96 | 1 | Cum | 837.056
|  | Fine aggregate(sand) | 0.33 | Cum | 2453.91 | 1 | Cum | 809.7903
B) LABOUR
|  | 1st class mason | 1.2 | Nos. | 580 | 1 | Each | 696
|  | Mazdoor (unskilled) | 2 | Nos. | 520 | 1 | Each | 1040
|  | Add for MA @ 40% | 0.4 |  | 1736 |  |  | 694.4
4386.1263
|  | Add water charges | 0.01 |  | 4386.1263 |  |  | 43.8613
4429.9876
|  | Overheads & Contractors Profit @ 13.615% | 0.13615 |  | 4429.9876 |  |  | 603.1428
|  | Rate per 1 cum |  |  |  |  | Total Rs. | 5033.1304
[7 empty] | Or Say | 5033
12 |  | Plain Cement Concrete (1:3:6) nominal mix using 40mm size machine crushed hard granite metal (coarse aggregate) in (2:1) ratio from approved quarry including cost and conveyance of all materials like cement, fine aggregate (sand), coarse aggregate, water etc. to site, sales & other taxes on all materials, all charges for mixing, laying concrete in position, curing charges, overheads & contractors profit etc., for finished item of work. for footings and basement.
(BLD-CSTN-3-10 & 11)
Unit : 1cum
A.MATERIALS :
|  | HBG 40mm size metal | 0.9 | Cum | 1310.96 | 1 | Cum | 1179.864
|  | Sand | 0.45 | Cum | 2253.91 | 1 | Cum | 1014.2595
|  | Cement | 220 | Kgs | 5200 | 1 | MT | 1144
|  | Water ( including for curing ) | 1.2 | Kl | 108 | 1 | Kl | 129.6
B.MACHINERY :
|  | Concrete Mixer 10 / 7 cft (0.2 / 0.8 cum) capacity | 1 | hour | 192.9 | 1 | hour | 192.9
|  | Crew Charges | 1 | hour | 302.9 | 1 | hour | 302.9
|  | Add MA on crew charges | 0.4 |  | 302.9 |  |  | 121.16
C.LABOUR :
|  | 1st class mason | 0.1 | Nos. | 580 | 1 | Each | 58
|  | Mazdoor (Unskilled) | 1.39 | Nos. | 520 | 1 | Each | 722.8
|  | Add for MA @ 40% | 0.4 |  | 780.8 |  |  | 312.32
|  | Rate for 1 cum | [5 empty] | 5177.8035
|  | Overheads & Contractors Profit @ 13.615% | 0.13615 |  | 5177.8035 |  |  | 704.9579
|  | Rate per 1 cum | [5 empty] | 5882.7614
[7 empty] | Say | 5883
12 |  | Plain Cement Concrete (1:3:6) nominal mix using 20mm size machine crushed hard granite metal (coarse aggregate) in (2:1) ratio from approved quarry including cost and conveyance of all materials like cement, fine aggregate (sand), coarse aggregate, water etc. to site, sales & other taxes on all materials, all charges for mixing, laying concrete in position, curing charges, overheads & contractors profit etc., for finished item of work for footings and basement.
(BLD-CSTN-3-10 & 11)
Unit : 1cum
A.MATERIALS :
|  | HBG 20mm size metal | 0.9 | Cum | 1507.96 | 1 | Cum | 1357.164
|  | Sand | 0.45 | Cum | 2253.91 | 1 | Cum | 1014.2595
|  | Cement | 220 | Kgs | 5200 | 1 | MT | 1144
|  | Water ( including for curing ) | 1.2 | Kl | 108 | 1 | Kl | 129.6
B.MACHINERY :
|  | Concrete Mixer 10 / 7 cft (0.2 / 0.8 cum) capacity | 1 | hour | 192.9 | 1 | hour | 192.9
|  | Crew Charges | 1 | hour | 302.9 | 1 | hour | 302.9
|  | Add MA on crew charges | 0.4 |  | 302.9 |  |  | 121.16
C.LABOUR :
|  | 1st class mason | 0.1 | Nos. | 580 | 1 | Each | 58
|  | Mazdoor (Unskilled) | 1.39 | Nos. | 520 | 1 | Each | 722.8
|  | Add for MA @ 40% | 0.4 |  | 780.8 |  |  | 312.32
|  | Rate for 1 cum | [5 empty] | 5355.1035
|  | Overheads & Contractors Profit @ 13.615% | 0.13615 |  | 5355.1035 |  |  | 729.0973
|  | Rate per 1 cum | [5 empty] | 6084.2008
[7 empty] | Say | 6084
13 |  | Supply and placing of the Design Mix Concrete M 25 grade corresponding to IS 456 with minimum cement content of 380 kgs per 1 cum of concrete using Weight Batcher/ Concrete Mixer with 20mm size graded machine crushed hard granite metal (coarse aggregate - as per IS 383 - 1970 and IS 2386 Part 1 to Part 8) from approved quarry including cost and conveyance of all materials like cement, fine aggregate (sand) coarse aggregate, water etc., to site and sales & other taxes on all materials , centering using Steel scaffolding pipes , jack props , wallers , Foot plates , brackets , steel centering plates etc., including all operational, incidental and labour charges such as weigh batching, machine mixing, laying concrete, curing etc., and overheads & contractors profit complete but excluding cost of steel and its fabrication charges for finished item of work (APSS No. 402).
(BLD-CSTN-3-14)
FOUNDATIONS , PLINTH , PEDESTALS ( Below Plinth)
A.MATERIALS :
|  | Cement | 380 | Kgs | 5200 | 1000 | Kgs | 1976
|  | 20mm HBG graded metal | 0.8 | Cum | 1447.96 | 1 | Cum | 1158.368
|  | Sand | 0.4 | Cum | 2253.91 | 1 | Cum | 901.564
B.LABOUR :
|  | 1st class Mason | 0.133 | Nos | 580 | 1 | Each | 77.14
|  | 2nd class Mason | 0.267 | Nos | 550 | 1 | Each | 146.85
|  | Mazdoor (both men&women) | 4.6 | Nos | 520 | 1 | Each | 2392
|  | Add for MA @ 40% | 0.4 |  | 2615.99 |  |  | 1046.396
C.MACHINERY :
|  | Concrete Mixer 10 / 7 cft (0.2 / 0.8 cum)capacity | 1.333 | hours | 192.9 | 1 | hour | 257.1357
|  | Crew charges | 1.333 | hours | 302.9 | 1 | hour | 403.7657
|  | Needle vibrator 40mm ( petrol ) | 1.333 | hours | 36.5 | 1 | hour | 48.6545
|  | Crew charges | 1.333 | hours | 218 | 1 | hour | 290.594
|  | Add MA on crew charges | 0.4 |  | 694.3597 |  |  | 277.7439
|  | Water(including for curing) | 1.2 | kl | 108 | 1 | kl | 129.6
|  | Rate per 1 cum | [5 empty] | 9105.8118
| a | Footings
|  | Rate for Design mix M 25 | 1 | Cum | 9105.8118 | 1 | Cum | 9105.8118
|  | Hire charges of centering and scaffolding | 1 | Cum | 325 | 1 | Cum | 325
|  | Labour charges (SoR Pg 116) | 1 | Cum | 760 | 1 | Cum | 760
|  | Add for MA @ 40% | 0.4 |  | 760 |  |  | 304
10494.8118
|  | Overheads & Contractors Profit @ 13.615% | 0.13615 |  | 10494.8118 |  |  | 1428.8686
|  | Rate per 1 cum | [5 empty] | 11923.6804
[7 empty] | Say | 11924
| b | Column pedestals
|  | Rate for Design mix M 25 | 1 | Cum | 9105.8118 | 1 | Cum | 9105.8118
|  | Hire charges of centering and scaffolding | 1 | Cum | 369 | 1 | Cum | 369
|  | Labour charges (SoR Pg 116) | 1 | Cum | 1209 | 1 | Cum | 1209
|  | Add for MA @ 40% | 0.4 |  | 1209 |  |  | 483.6
11167.4118
|  | Overheads & Contractors Profit @ 13.615% | 0.13615 |  | 11167.4118 |  |  | 1520.4431
|  | Rate per 1 cum | [5 empty] | 12687.8549
[7 empty] | Say | 12688
| c | Plinth Beams
|  | Rate for Design mix M 25 | 1 | Cum | 9105.8118 | 1 | Cum | 9105.8118
|  | Hire charges of centering and scaffolding | 1 | Cum | 1566 | 1 | Cum | 1566
|  | Labour charges (SoR Pg 116) | 1 | Cum | 1833 | 1 | Cum | 1833
|  | Add for MA @ 40% | 0.4 |  | 1833 |  |  | 733.2
13238.0118
|  | Overheads & Contractors Profit @ 13.615% | 0.13615 |  | 13238.0118 |  |  | 1802.3553
|  | Rate per 1 cum | [5 empty] | 15040.3671
[7 empty] | Say | 15040
| d | Base slab 100 mm thick Precast Slab
|  | Rate for Design mix M 25 | 0.1 | Cum | 9105.8118 | 1 | Cum | 910.5812
|  | Hire charges of centering and scaffolding | 0.1 | Cum | 325 | 1 | Cum | 32.5
|  | Labour charges | 0.1 | Cum | 760 | 1 | Cum | 76
|  | Add for MA @ 40% | 0.4 |  | 76 |  |  | 30.4
1049.4812
|  | Overheads & Contractors Profit @ 13.615% | 0.13615 |  | 1049.4812 |  |  | 142.8869
|  | Rate per 1 sqm | [5 empty] | 1192.368
[7 empty] | Say | 1192
| d | Base slab 125 mm thick Precast Slab
|  | Rate for Design mix M 25 | 0.125 | Cum | 9105.8118 | 1 | Cum | 1138.2265
|  | Hire charges of centering and scaffolding | 0.125 | Cum | 325 | 1 | Cum | 40.625
|  | Labour charges | 0.125 | Cum | 760 | 1 | Cum | 95
|  | Add for MA @ 40% | 0.4 |  | 95 |  |  | 38
1311.8515
|  | Overheads & Contractors Profit @ 13.615% | 0.13615 |  | 1311.8515 |  |  | 178.6086
|  | Rate per 1 sqm | [5 empty] | 1490.4601
[7 empty] | Say | 1490
| d | Base slab 150 mm thick for Sump/Septic tank
|  | Rate for Design mix M 25 | 0.15 | Cum | 9105.8118 | 1 | Cum | 1365.8718
|  | Hire charges of centering and scaffolding | 0.15 | Cum | 325 | 1 | Cum | 48.75
|  | Labour charges | 0.15 | Cum | 760 | 1 | Cum | 114
|  | Add for MA @ 40% | 0.4 |  | 114 |  |  | 45.6
1574.2218
|  | Overheads & Contractors Profit @ 13.615% | 0.13615 |  | 1574.2218 |  |  | 214.3303
|  | Rate per 1 sqm | [5 empty] | 1788.5521
[7 empty] | Say | 1789
| e | Base slab 200 mm thick for Lift Pit :
|  | Rate for Design mix M 25 | 0.2 | Cum | 9105.8118 | 1 | Cum | 1821.1624
|  | Hire charges of centering and scaffolding | 0.2 | Cum | 325 | 1 | Cum | 65
|  | Labour charges | 0.2 | Cum | 760 | 1 | Cum | 152
|  | Add for MA @ 40% | 0.4 |  | 152 |  |  | 60.8
2098.9624
|  | Overheads & Contractors Profit @ 13.615% | 0.13615 |  | 2098.9624 |  |  | 285.7737
|  | Rate per 1 sqm | [5 empty] | 2384.7361
[7 empty] | Say | 2385
| e | Base slab 230 mm thick for Sump / Septic tank :
|  | Rate for Design mix M 25 | 0.23 | Cum | 9105.8118 | 1 | Cum | 2094.3367
|  | Hire charges of centering and scaffolding | 0.23 | Cum | 325 | 1 | Cum | 74.75
|  | Labour charges | 0.23 | Cum | 760 | 1 | Cum | 174.8
|  | Add for MA @ 40% | 0.4 |  | 174.8 |  |  | 69.92
2413.8067
|  | Overheads & Contractors Profit @ 13.615% | 0.13615 |  | 2413.8067 |  |  | 328.6398
|  | Rate per 1 sqm | [5 empty] | 2742.4465
[7 empty] | Say | 2742
| d | Base slab 250 mm thick for Sump / Septic tank :
|  | Rate for Design mix M 25 | 0.25 | Cum | 9105.8118 | 1 | Cum | 2276.4529
|  | Hire charges of centering and scaffolding | 0.25 | Cum | 325 | 1 | Cum | 81.25
|  | Labour charges | 0.25 | Cum | 760 | 1 | Cum | 190
|  | Add for MA @ 40% | 0.4 |  | 190 |  |  | 76
2623.7029
|  | Overheads & Contractors Profit @ 13.615% | 0.13615 |  | 2623.7029 |  |  | 357.2172
|  | Rate per 1 sqm | [5 empty] | 2980.9201
[7 empty] | Say | 2981
| d | Base slab 300mm thick for Sump / Septic tank :
|  | Rate for Design mix M 25 | 0.3 | Cum | 9105.8118 | 1 | Cum | 2731.7435
|  | Hire charges of centering and scaffolding | 0.3 | Cum | 325 | 1 | Cum | 97.5
|  | Labour charges | 0.3 | Cum | 760 | 1 | Cum | 228
|  | Add for MA @ 40% | 0.4 |  | 228 |  |  | 91.2
3148.4435
|  | Overheads & Contractors Profit @ 13.615% | 0.13615 |  | 3148.4435 |  |  | 428.6606
|  | Rate per 1 sqm | [5 empty] | 3577.1041
[7 empty] | Say | 3577
| f | Base slab 400mm thick for Sump / Septic tank :
|  | Rate for Design mix M 25 | 0.4 | Cum | 9105.8118 | 1 | Cum | 3642.3247
|  | Hire charges of centering and scaffolding | 0.4 | Cum | 325 | 1 | Cum | 130
|  | Labour charges | 0.4 | Cum | 760 | 1 | Cum | 304
|  | Add for MA @ 40% | 0.4 |  | 304 |  |  | 121.6
4197.9247
|  | Overheads & Contractors Profit @ 13.615% | 0.13615 |  | 4197.9247 |  |  | 571.5474
|  | Rate per 1 sqm | [5 empty] | 4769.4722
[7 empty] | Say | 4769
| g | Base slab 500mm thick for Sump / Septic tank :
|  | Rate for Design mix M 25 | 0.5 | Cum | 9105.8118 | 1 | Cum | 4552.9059
|  | Hire charges of centering and scaffolding | 0.5 | Cum | 325 | 1 | Cum | 162.5
|  | Labour charges | 0.5 | Cum | 760 | 1 | Cum | 380
|  | Add for MA @ 40% | 0.4 |  | 380 |  |  | 152
5247.4059
|  | Overheads & Contractors Profit @ 13.615% | 0.13615 |  | 5247.4059 |  |  | 714.4343
|  | Rate per 1 sqm | [5 empty] | 5961.8402
[7 empty] | Say | 5962
| g | Base slab 600mm thick for Sump / Septic tank :
|  | Rate for Design mix M 25 | 0.6 | Cum | 9105.8118 | 1 | Cum | 5463.4871
|  | Hire charges of centering and scaffolding | 0.6 | Cum | 325 | 1 | Cum | 195
|  | Labour charges | 0.6 | Cum | 760 | 1 | Cum | 456
|  | Add for MA @ 40% | 0.4 |  | 456 |  |  | 182.4
6296.8871
|  | Overheads & Contractors Profit @ 13.615% | 0.13615 |  | 6296.8871 |  |  | 857.3212
|  | Rate per 1 sqm | [5 empty] | 7154.2082
[7 empty] | Say | 7154
| f | Haunch
|  | Rate for Design mix M 25 | 1 | Cum | 9105.8118 | 1 | Cum | 9105.8118
|  | Overheads & Contractors Profit @ 13.615% | 0.13615 |  | 9105.8118 |  |  | 1239.7563
|  | Rate per 1 cum | [5 empty] | 10345.5681
[7 empty] | Say | 10346
14 |  | Supply and placing of the Design Mix Concrete M 25 grade corresponding to IS 456 with minimum cement content of 380 kgs per 1 cum of concrete using Weight Batcher / Concrete mixer with 20mm size graded machine crushed hard granite metal (coarse aggregate - as per IS 383 - 1970 and IS 2386 Part 1 to Part 8) from approved quarry including cost and conveyance of all materials like cement, fine aggregate (sand) coarse aggregate, water etc., to site and sales & other taxes on all materials, centering using Casurina Ballies, Bamboos, Wooden Reapers, Runners, Wood Posts, Steel Plates etc., including all operational, incidental and labour charges such as weigh batching, machine mixing, lifting of concrete manually, laying concrete, curing , overheads & contractors profit etc., complete but excluding cost of steel and its fabrication charges for finished item of work (APSS No. 402)
(BLD-CSTN-3-15)
COLUMNS, LINTELS, WATER TANKS, RCC WALL IN BUILDINGS:
A.MATERIALS :
|  | Cement | 380 | Kgs | 5200 | 1000 | Kgs | 1976
|  | 20mm HBG graded metal | 0.8 | Cum | 1447.96 | 1 | Cum | 1158.368
|  | Sand | 0.4 | Cum | 2253.91 | 1 | Cum | 901.564
B.LABOUR :
|  | 1st class Mason | 0.167 | Nos | 580 | 1 | Each | 96.86
|  | 2nd class Mason | 0.167 | Nos | 550 | 1 | Each | 91.85
|  | Mazdoor (both men&women) | 5.6 | Nos | 520 | 1 | Each | 2912
|  | Add for MA @ 40% | 0.4 |  | 3100.71 |  |  | 1240.284
C.MACHINERY :
|  | Concrete Mixer 10 / 7 cft (0.2 / 0.8 cum)capacity | 1.333 | hours | 192.9 | 1 | hour | 257.1357
|  | Crew charges | 1.333 | hours | 302.9 | 1 | hour | 403.7657
|  | Needle vibrator 40mm ( petrol ) | 1.333 | hours | 36.5 | 1 | hour | 48.6545
|  | Crew charges | 1.333 | hours | 218 | 1 | hour | 290.594
|  | Add MA on crew charges | 0.4 |  | 694.3597 |  |  | 277.7439
|  | Water(including for curing) | 1.2 | kl | 108 | 1 | kl | 129.6
|  | Rate per 1 cum | [5 empty] | 9784.4198
| a) | COLUMNS : un supported height up to 3.66 m
|  |  | FF (GF) | SF | TF | 4F | 5F | 6F |  | 8F | 9F
| (i) | Lifting by Manual means
Rate for other Floors
|  | Rate as above | 9784.4198 | 9784.4198 | 9784.4198 | 9784.4198 | 9784.4198 | 9784.4198 |  | 9784.4198 | 9784.4198
|  | Hire charges of centering and scaffolding | 267 | 267 | 267 | 267 | 267 | 267 |  | 267 | 267
|  | Labour charges (SoR Pg 119) | 2091 | 2300 | 2509 | 2718 | 2927 | 3137 |  | 3555 | 3764
|  | Add for MA @ 40% | 836.4 | 920 | 1003.6 | 1087.2 | 1170.8 | 1254.8 |  | 1422 | 1505.6
|  | Lift charges of materials (Manual) | 0 | 310.071 | 620.142 | 930.213 | 1240.284 | 1550.355 |  | 2170.497 | 2480.568
|  | Add for MA @ 40% | 0 | 124.03 | 248.06 | 372.09 | 496.11 | 620.14 |  | 868.2 | 992.23
|  | Rate per 1 cum | 12978.8198 | 13705.5208 | 14432.2218 | 15158.9228 | 15885.6138 | 16613.7148 |  | 18067.1168 | 18793.8178
|  | Overheads & Contractors Profit @ 13.615% | 1767.07 | 1866.01 | 1964.95 | 2063.89 | 2162.83 | 2261.96 |  | 2459.84 | 2558.78
|  | Rate per 1 cum | 14745.8898 | 15571.5308 | 16397.1718 | 17222.8128 | 18048.4438 | 18875.6748 |  | 20526.9568 | 21352.5978
|  | Or Say | 14746 | 15572 | 16397 | 17223 | 18048 | 18876 |  | 20527 | 21353
| (ii) | Lifting by Mechanical means | FF (G.F) | SF | TF | 4F | 5F | 6F
Rate for other Floors
|  | Rate as above | 9784.4198 | 9784.4198 | 9784.4198 | 9784.4198 | 9784.4198 | 9784.4198
|  | Hire charges of centering and scaffolding | 267 | 267 | 267 | 267 | 267 | 267
|  | Labour charges | 2091 | 2300 | 2509 | 2718 | 2927 | 3137
|  | Add for MA @ 40% | 836.4 | 920 | 1003.6 | 1087.2 | 1170.8 | 1254.8
|  | Lift charges of materials (Winch 35HP Electric) (Part I (I&CAD Works) SoR Pg 35) | 0 | 504.8071 | 555.2878 | 605.7685 | 656.2492 | 706.7299
|  | Crew charges (Part I (I&CAD Works) SoR Pg 35) | 0 | 480.4132 | 528.4545 | 576.4958 | 624.5372 | 672.5785
|  | Add for MA @ 40% | 0 | 192.17 | 211.38 | 230.6 | 249.81 | 269.03
|  | Rate per 1 cum | 12978.8198 | 14448.8101 | 14859.1421 | 15269.4841 | 15679.8162 | 16091.5582
|  | Overheads & Contractors Profit @ 13.615% | 1767.07 | 1967.21 | 2023.07 | 2078.94 | 2134.81 | 2190.87
|  | Rate per 1 cum | 14745.8898 | 16416.0201 | 16882.2121 | 17348.4241 | 17814.6262 | 18282.4282
|  | Or Say | 14746 | 16416 | 16882 | 17348 | 17815 | 18282 |  |  |  |  | 1670 | 466 | 466
|  | Rate for other Floors | 0: 7F; 124.03: 8F; 248.06: 9F
|  | Rate as above | 0: 9784.4198; 124.03: 9784.4198; 248.06: 9784.4198
|  | Hire charges of centering and scaffolding | 0: 267; 124.03: 267; 248.06: 267
|  | Labour charges | 0: 3346; 124.03: 3555; 248.06: 3764
|  | Add for MA @ 40% | 0: 1338.4; 124.03: 1422; 248.06: 1505.6
|  | Lift charges of materials (Winch 35HP Electric) (Part I (I&CAD Works) SoR Pg 35) | 0: 757.2107; 124.03: 807.6914; 248.06: 858.1721
|  | Crew charges (Part I (I&CAD Works) SoR Pg 35) | 0: 720.6198; 124.03: 768.6611; 248.06: 816.7024
|  | Add for MA @ 40% | 0: 288.25; 124.03: 307.46; 248.06: 326.68
|  | Rate per 1 cum | 0: 16501.9002; 124.03: 16912.2323; 248.06: 17322.5743
|  | Overheads & Contractors Profit @ 13.615% | 0: 2246.73; 124.03: 2302.6; 248.06: 2358.47
|  | Rate per 1 cum | 0: 18748.6302; 124.03: 19214.8323; 248.06: 19681.0443
|  | Or Say | 0: 18749; 124.03: 19215; 248.06: 19681
| b) | LINTELS : | FF (G.F) | SF | TF | 4F | 5F | 6F
| (i) | Lifting by Manual means
Rate for other Floors
|  | Rate as above | 9784.4198 | 9784.4198 | 9784.4198 | 9784.4198 | 9784.4198 | 9784.4198
|  | Hire charges of centering and scaffolding | 886 | 886 | 886 | 886 | 886 | 886
|  | Labour charges | 1489 | 1638 | 1787 | 1936 | 2085 | 2234
|  | Add for MA @ 40% | 595.6 | 655.2 | 714.8 | 774.4 | 834 | 893.6
|  | Lift charges of materials (Manual) | 0 | 310.071 | 620.142 | 930.213 | 1240.284 | 1550.355
|  | Add for MA @ 40% | 0 | 124.03 | 248.06 | 372.09 | 496.11 | 620.14
|  | Rate per 1 cum | 12755.0198 | 13397.7208 | 14040.4218 | 14683.1228 | 15325.8138 | 15968.5148
|  | Overheads & Contractors Profit @ 13.615% | 1736.6 | 1824.1 | 1911.6 | 1999.11 | 2086.61 | 2174.11
|  | Rate per 1 cum | 14491.6198 | 15221.8208 | 15952.0218 | 16682.2328 | 17412.4238 | 18142.6248
|  | Or Say | 14492 | 15222 | 15952 | 16682 | 17412 | 18143
|  | LINTELS : | 0: 7F; 124.03: 8F; 248.06: 9F
|  | Rate as above | 0: 9784.4198; 124.03: 9784.4198; 248.06: 9784.4198
|  | Hire charges of centering and scaffolding | 0: 886; 124.03: 886; 248.06: 886
|  | Labour charges | 0: 2382; 124.03: 2531; 248.06: 2680
|  | Add for MA @ 40% | 0: 952.8; 124.03: 1012.4; 248.06: 1072
|  | Lift charges of materials (Manual) | 0: 1860.426; 124.03: 2170.497; 248.06: 2480.568
|  | Add for MA @ 40% | 0: 744.17; 124.03: 868.2; 248.06: 992.23
|  | Rate per 1 cum | 0: 16609.8158; 124.03: 17252.5168; 248.06: 17895.2178
|  | Overheads & Contractors Profit @ 13.615% | 0: 2261.43; 124.03: 2348.93; 248.06: 2436.43
|  | Rate per 1 cum | 0: 18871.2458; 124.03: 19601.4468; 248.06: 20331.6478
|  | Or Say | 0: 18871; 124.03: 19601; 248.06: 20332
15 |  | Supply and placing of the Design Mix Concrete M 25 grade corresponding to IS 456 with minimum cement content of 380 kgs per 1 cum of concrete using Weight Batcher / Concrete mixer with 20mm size graded machine crushed hard granite metal (coarse aggregate - as per IS 383 - 1970 and IS 2386 Part 1 to Part 8) from approved quarry including cost and conveyance of all materials like cement, fine aggregate (sand) coarse aggregate, water etc., to site and sales & other taxes on all materials, Steel scaffolding pipes, jack Props, Steel Centering Plates,etc.,., including all operational, incidental and labour charges such as weigh batching, machine mixing, lifting of concrete mechanically, laying concrete, curing , overheads & contractors profit etc., complete but excluding cost of steel and its fabrication charges for finished item of work (APSS No. 402)
(BLD-CSTN-3-15)
COLUMNS, LINTELS, WATER TANKS, RCC WALL IN BUILDINGS:
A.MATERIALS :
|  | Cement | 380 | Kgs | 5200 | 1000 | Kgs | 1976
|  | 20mm HBG graded metal | 0.8 | Cum | 1447.96 | 1 | Cum | 1158.368
|  | Sand | 0.4 | Cum | 2253.91 | 1 | Cum | 901.564
B.LABOUR :
|  | 1st class Mason | 0.167 | Nos | 580 | 1 | Each | 96.86
|  | 2nd class Mason | 0.167 | Nos | 550 | 1 | Each | 91.85
|  | Mazdoor (both men&women) | 5.6 | Nos | 520 | 1 | Each | 2912
|  | Add for MA @ 40% | 0: 0.4; 248.06: 3100.71; 620.14: 1240.284
C.MACHINERY :
|  | Concrete Mixer 10 / 7 cft (0.2 / 0.8 cum)capacity | 1.333 | hours | 192.9 | 1 | hour | 257.1357
|  | Crew charges | 1.333 | hours | 302.9 | 1 | hour | 403.7657
|  | Needle vibrator 40mm ( petrol ) | 1.333 | hours | 36.5 | 1 | hour | 48.6545
|  | Crew charges | 1.333 | hours | 218 | 1 | hour | 290.594
|  | Add MA on crew charges | 0: 0.4; 248.06: 694.3597; 620.14: 277.7439
|  | Water(including for curing) | 1.2 | kl | 108 | 1 | kl | 129.6
|  | Rate per 1 cum | 620.14: 9784.4198
| A) | COLUMNS
COLUMNS un supported height up to 3.66 m
| i) | Lifting by Manual means | FF (G.F) | SF | TF | 4F | 5F | 6F
Rate for other Floors
|  | Rate as above | 9784.4198 | 9784.4198 | 9784.4198 | 9784.4198 | 9784.4198 | 9784.4198
|  | Hire charges of centering and scaffolding | 400 | 400 | 400 | 400 | 400 | 400
|  | Labour charges | 2732 | 3005 | 3278 | 3552 | 3825 | 4098
|  | Add for MA @ 40% | 1092.8 | 1202 | 1311.2 | 1420.8 | 1530 | 1639.2
|  | Lift charges of materials (Manual) | 0 | 310.071 | 620.142 | 930.213 | 1240.284 | 1550.355
|  | Add for MA @ 40% | 0 | 124.03 | 248.06 | 372.09 | 496.11 | 620.14
|  | Rate per 1 cum | 14009.2198 | 14825.5208 | 15641.8218 | 16459.5228 | 17275.8138 | 18092.1148
|  | Overheads & Contractors Profit @ 13.615% | 1907.36 | 2018.49 | 2129.63 | 2240.96 | 2352.1 | 2463.24
|  | Rate per 1 cum | 15916.5798 | 16844.0108 | 17771.4518 | 18700.4828 | 19627.9138 | 20555.3548
|  | Or Say | 15917 | 16844 | 17771 | 18700 | 19628 | 20555
| ii) | Lifting by Mechanical means | FF (G.F) | SF | TF | 4F | 5F | 6F
Rate for other Floors
|  | Rate as above | 9784.4198 | 9784.4198 | 9784.4198 | 9784.4198 | 9784.4198 | 9784.4198
|  | Hire charges of centering and scaffolding | 400 | 400 | 400 | 400 | 400 | 400
|  | Labour charges | 2732 | 3005 | 3278 | 3552 | 3825 | 4098
|  | Add for MA @ 40% | 1092.8 | 1202 | 1311.2 | 1420.8 | 1530 | 1639.2
|  | Lift charges of materials (Winch 35HP Electric) (Part I (I&CAD Works) SoR Pg 35) | 0 | 504.8071 | 555.2878 | 605.7685 | 656.2492 | 706.7299
|  | Crew charges (Part I (I&CAD Works) SoR Pg 35) | 0 | 480.4132 | 528.4545 | 576.4958 | 624.5372 | 672.5785
|  | Add for MA @ 40% | 0 | 192.17 | 211.38 | 230.6 | 249.81 | 269.03
|  | Rate per 1 cum | 14009.2198 | 15568.8101 | 16068.7421 | 16570.0841 | 17070.0162 | 17569.9582
|  | Overheads & Contractors Profit @ 13.615% | 1907.36 | 2119.69 | 2187.76 | 2256.02 | 2324.08 | 2392.15
|  | Rate per 1 cum | 15916.5798 | 17688.5001 | 18256.5021 | 18826.1041 | 19394.0962 | 19962.1082
|  | Or Say | 15917 | 17689 | 18257 | 18826 | 19394 | 19962
COLUMNS un supported height up to 4.27 m
| ii) | Lifting by Manual means | FF (G.F) | SF | TF | 4F | 5F | 6F
Rate for other Floors
|  | Rate as above | 9784.4198 | 9784.4198 | 9784.4198 | 9784.4198 | 9784.4198 | 9784.4198
|  | Hire charges of centering and scaffolding | 466.64 | 466.64 | 466.64 | 466.64 | 466.64 | 466.64
|  | Labour charges | 3187.1512 | 3505.633 | 3824.1148 | 4143.7632 | 4462.245 | 4780.7268
|  | Add for MA @ 40% | 1274.8605 | 1402.2532 | 1529.6459 | 1657.5053 | 1784.898 | 1912.2907
|  | Lift charges of materials (Manual) | 0 | 310.071 | 620.142 | 930.213 | 1240.284 | 1550.355
|  | Add for MA @ 40% | 0 | 124.03 | 248.06 | 372.09 | 496.11 | 620.14
|  | Rate per 1 cum | 14713.0715 | 15593.047 | 16473.0225 | 17354.6313 | 18234.5968 | 19114.5723
|  | Overheads & Contractors Profit @ 13.615% | 2003.18 | 2122.99 | 2242.8 | 2362.83 | 2482.64 | 2602.45
|  | Rate per 1 cum | 16716.2515 | 17716.037 | 18715.8225 | 19717.4613 | 20717.2368 | 21717.0223
|  | Or Say | 16716 | 17716 | 18716 | 19717 | 20717 | 21717
| ii) | Lifting by Mechanical means | FF (G.F) | SF | TF | 4F | 5F | 6F
Rate for other Floors
|  | Rate as above | 9784.4198 | 9784.4198 | 9784.4198 | 9784.4198 | 9784.4198 | 9784.4198
|  | Hire charges of centering and scaffolding | 466.64 | 466.64 | 466.64 | 466.64 | 466.64 | 466.64
|  | Labour charges | 3187.1512 | 3505.633 | 3824.1148 | 4143.7632 | 4462.245 | 4780.7268
|  | Add for MA @ 40% | 1274.8605 | 1402.2532 | 1529.6459 | 1657.5053 | 1784.898 | 1912.2907
|  | Lift charges of materials (Winch 35HP Electric) (Part I (I&CAD Works) SoR Pg 35) | 0 | 504.8071 | 555.2878 | 605.7685 | 656.2492 | 706.7299
|  | Crew charges (Part I (I&CAD Works) SoR Pg 35) | 0 | 480.4132 | 528.4545 | 576.4958 | 624.5372 | 672.5785
|  | Add for MA @ 40% | 0 | 192.17 | 211.38 | 230.6 | 249.81 | 269.03
|  | Rate per 1 cum | 14713.0715 | 16336.3363 | 16899.9428 | 17465.1926 | 18028.7992 | 18592.4157
|  | Overheads & Contractors Profit @ 13.615% | 2003.18 | 2224.19 | 2300.93 | 2377.89 | 2454.62 | 2531.36
|  | Rate per 1 cum | 16716.2515 | 18560.5263 | 19200.8728 | 19843.0826 | 20483.4192 | 21123.7757
|  | Or Say | 16716 | 18561 | 19201 | 19843 | 20483 | 21124
COLUMNS un supported height up to 4.88 m
| (i) | Lifting by Mechanical means | 0: FF (G.F); 124.03: SF
Rate for other Floors
|  | Rate as above | 0: 9784.4198; 124.03: 9784.4198
|  | Hire charges of centering and scaffolding | 0: 533.328; 124.03: 533.328 |  |  |  | 16.66 | 1 | 16.66
|  | Labour charges | 0: 3642.6302; 124.03: 4006.6266
|  | Add for MA @ 40% | 0: 1457.0521; 124.03: 1602.6506
|  | Lift charges of materials (Winch 35HP Electric) (Part I (I&CAD Works) SoR Pg 35) | 0: 0; 124.03: 504.8071
|  | Crew charges (Part I (I&CAD Works) SoR Pg 35) | 0: 0; 124.03: 480.4132
|  | Add for MA @ 40% | 0: 0; 124.03: 192.17
|  | Rate per 1 cum | 0: 15417.4301; 124.03: 17104.4153
|  | Overheads & Contractors Profit @ 13.615% | 0: 2099.08; 124.03: 2328.77
|  | Rate per 1 cum | 0: 17516.5101; 124.03: 19433.1853
|  | Or Say | 0: 17517; 124.03: 19433
COLUMNS un supported height up to 5.49 m
| (i) | Lifting by Mechanical means | FF (G.F) | SF | TF | 4F | 5F | 6F
Rate for other Floors
|  | Rate as above | 9784.4198 | 9784.4198 | 9784.4198 | 9784.4198 | 9784.4198 | 9784.4198
|  | Hire charges of centering and scaffolding | 599.992 | 599.992 | 599.992 | 599.992 | 599.992 | 599.992 |  |  |  | 16.66 | 1 | 16.66
|  | Labour charges | 4097.9454 | 4507.4399 | 4916.9344 | 5327.929 | 5737.4235 | 6146.918
|  | Add for MA @ 40% | 1639.1781 | 1802.976 | 1966.7738 | 2131.1716 | 2294.9694 | 2458.7672
|  | Lift charges of materials (Winch 35HP Electric) (Part I (I&CAD Works) SoR Pg 35) | 0 | 504.8071 | 555.2878 | 605.7685 | 656.2492 | 706.7299
|  | Crew charges (Part I (I&CAD Works) SoR Pg 35) | 0 | 480.4132 | 528.4545 | 576.4958 | 624.5372 | 672.5785
|  | Add for MA @ 40% | 0 | 192.17 | 211.38 | 230.6 | 249.81 | 269.03
|  | Rate per 1 cum | 16121.5353 | 17872.2179 | 18563.2423 | 19256.3767 | 19947.4011 | 20638.4355
|  | Overheads & Contractors Profit @ 13.615% | 2194.95 | 2433.3 | 2527.39 | 2621.76 | 2715.84 | 2809.92
|  | Rate per 1 cum | 18316.4853 | 20305.5179 | 21090.6323 | 21878.1367 | 22663.2411 | 23448.3555
|  | Or Say | 18316 | 20306 | 21091 | 21878 | 22663 | 23448
| c) | WATER TANKS, SUMP, LIFT :
350mm thick side walls
|  | Cost of M 25 design mix | 0.35 | cum | 9784.4198 | 1 | cum | 3424.5469
| (i) | Lifting by Manual means | 0: FF (G.F)
Rate for other Floors
|  | Rate as above | 0: 3424.5469
|  | Hire charges of centering and scaffolding | 0: 1183
|  | Lift charges of materials (Manual) | 0: 0
|  | Add for MA @ 40% | 0: 0
|  | Rate per 10 sqm | 0: 4607.5469
|  | Overheads & Contractors Profit @ 13.615% | 0: 627.32
|  | Rate per 1 sqm | 0: 5234.8669
|  | Or Say | 0: 5235
150mm thick side walls
|  | Cost of M 25 design mix | 0.15 | cum | 9784.4198 | 1 | cum | 1467.663
| (i) | Lifting by Manual means | FF (G.F) | SF | TF | 4F | 5F | 6F
Rate for other Floors
|  | Rate as above | 1467.663 | 1467.663 | 1467.663 | 1467.663 | 1467.663 | 1467.663
|  | Hire charges of centering and scaffolding | 1183 | 1183 | 1183 | 1183 | 1183 | 1183
|  | Lift charges of materials (Manual) | 0 | 46.5106 | 93.0213 | 139.5319 | 186.0426 | 232.5532
|  | Add for MA @ 40% | 0 | 18.6 | 37.21 | 55.81 | 74.42 | 93.02
|  | Rate per 10 sqm | 2650.663 | 2715.7736 | 2780.8943 | 2846.0049 | 2911.1256 | 2976.2362
|  | Overheads & Contractors Profit @ 13.615% | 360.89 | 369.75 | 378.62 | 387.48 | 396.35 | 405.21
|  | Rate per 1 sqm | 3011.553 | 3085.5236 | 3159.5143 | 3233.4849 | 3307.4756 | 3381.4462
|  | Or Say | 3012 | 3086 | 3160 | 3233 | 3307 | 3381
| (ii) | Lifting by Mechanical means | FF (G.F) | SF | TF | 4F | 5F | 6F
Rate for other Floors
|  | Rate as above | 1467.663 | 1467.663 | 1467.663 | 1467.663 | 1467.663 | 1467.663
|  | Hire charges of centering and scaffolding | 1183 | 1183 | 1183 | 1183 | 1183 | 1183
|  | Lift charges of materials (Winch 35HP Electric) | 0 | 75.7211 | 83.2932 | 90.8653 | 98.4374 | 106.0095
|  | Crew charges |  | 72.062 | 79.2682 | 86.4744 | 93.6806 | 100.8868
|  | Add for MA @ 40% | 0 | 28.82 | 31.71 | 34.59 | 37.47 | 40.35
|  | Rate per 10 sqm | 2650.663 | 2827.266 | 2844.9343 | 2862.5926 | 2880.2509 | 2897.9092
|  | Overheads & Contractors Profit @ 13.615% | 360.89 | 384.93 | 387.34 | 389.74 | 392.15 | 394.55
|  | Rate per 1 sqm | 3011.553 | 3212.196 | 3232.2743 | 3252.3326 | 3272.4009 | 3292.4592
|  | Or Say | 3012 | 3212 | 3232 | 3252 | 3272 | 3292
|  |  | 7F | 8F | 9F
|  | Rate as above | 0: 1467.663; 124.03: 1467.663; 248.06: 1467.663
|  | Hire charges of centering and scaffolding | 0: 1183; 124.03: 1183; 248.06: 1183
|  | Lift charges of materials (Winch 35HP Electric) | 0: 113.5816; 124.03: 121.1537; 248.06: 128.7258
|  | Crew charges | 0: 108.093; 124.03: 115.2992; 248.06: 122.5054
|  | Add for MA @ 40% | 0: 43.24; 124.03: 46.12; 248.06: 49
|  | Rate per 10 sqm | 0: 2915.5775; 124.03: 2933.2358; 248.06: 2950.8941
|  | Overheads & Contractors Profit @ 13.615% | 0: 396.96; 124.03: 399.36; 248.06: 401.76
|  | Rate per 1 sqm | 0: 3312.5375; 124.03: 3332.5958; 248.06: 3352.6541
|  | Or Say | 0: 3313; 124.03: 3333; 248.06: 3353
| d) | 200mm thick side walls
|  | Cost of M 25 design mix | 0.2 | cum | 9784.4198 | 1 | cum | 1956.884
| (i) | Lifting by Manual means
|  | Rate for other Floors | FF (G.F) | SF | TF | 4F | 5F | 6F
|  | Rate as above | 1956.884 | 1956.884 | 1956.884 | 1956.884 | 1956.884 | 1956.884
|  | Hire charges of centering and scaffolding | 1183 | 1183 | 1183 | 1183 | 1183 | 1183
|  | Labour charges | 0 | 0 | 0 | 0 | 0 | 0
|  | Add for MA @ 40% | 0 | 0 | 0 | 0 | 0 | 0
|  | Lift charges of materials(Manual) | 0 | 62.0142 | 124.0284 | 186.0426 | 248.0568 | 310.071
|  | Add for MA @ 40% | 0 | 24.81 | 49.61 | 74.42 | 99.22 | 124.03
|  | Rate per 10 sqm | 3139.884 | 3226.7082 | 3313.5224 | 3400.3466 | 3487.1608 | 3573.985
|  | Overheads & Contractors Profit @ 13.615% | 427.5 | 439.32 | 451.14 | 462.96 | 474.78 | 486.6
|  | Rate per 1 sqm | 3567.384 | 3666.0282 | 3764.6624 | 3863.3066 | 3961.9408 | 4060.585
|  | Or Say | 3567 | 3666 | 3765 | 3863 | 3962 | 4061
|  | Rate for other Floors | 0: 7F; 124.03: 8F; 248.06: 9F
|  | Rate as above | 0: 1956.884; 124.03: 1956.884; 248.06: 1956.884
|  | Hire charges of centering and scaffolding | 0: 1183; 124.03: 1183; 248.06: 1183
|  | Labour charges | 0: 0; 124.03: 0; 248.06: 0
|  | Add for MA @ 40% | 0: 0; 124.03: 0; 248.06: 0
|  | Lift charges of materials(Manual) | 0: 372.0852; 124.03: 434.0994; 248.06: 496.1136
|  | Add for MA @ 40% | 0: 148.83; 124.03: 173.64; 248.06: 198.45
|  | Rate per 10 sqm | 0: 3660.7992; 124.03: 3747.6234; 248.06: 3834.4476
|  | Overheads & Contractors Profit @ 13.615% | 0: 498.42; 124.03: 510.24; 248.06: 522.06
|  | Rate per 1 sqm | 0: 4159.2192; 124.03: 4257.8634; 248.06: 4356.5076
|  | Or Say | 0: 4159; 124.03: 4258; 248.06: 4357
| (ii) | Lifting by Mechanical means
|  | Rate for other Floors | FF (G.F) | SF | TF | 4F | 5F | 6F |  | 8F | 9F
|  | Rate as above | 1956.884 | 1956.884 | 1956.884 | 1956.884 | 1956.884 | 1956.884 |  | 1956.884 | 1956.884
|  | Hire charges of centering and scaffolding | 1183 | 1183 | 1183 | 1183 | 1183 | 1183 |  | 1183 | 1183
|  | Labour charges | 0 | 0 | 0 | 0 | 0 | 0 |  | 0 | 0
|  | Add for MA @ 40% | 0 | 0 | 0 | 0 | 0 | 0 |  | 0 | 0
|  | Lift charges of materials (Winch 35HP Electric) | 0 | 100.9614 | 111.0576 | 121.1537 | 131.2498 | 141.346 |  | 161.5383 | 171.6344
|  | Crew charges |  | 96.0826 | 105.6909 | 115.2992 | 124.9074 | 134.5157 |  | 153.7322 | 163.3405
|  | Add for MA @ 40% | 0 | 38.43 | 42.28 | 46.12 | 49.96 | 53.81 |  | 61.49 | 65.34
|  | Rate per 10 sqm | 3139.884 | 3375.358 | 3398.9124 | 3422.4568 | 3446.0012 | 3469.5556 |  | 3516.6445 | 3540.1989
|  | Overheads & Contractors Profit @ 13.615% | 427.5 | 459.55 | 462.76 | 465.97 | 469.17 | 472.38 |  | 478.79 | 482
|  | Rate per 1 sqm | 3567.384 | 3834.908 | 3861.6724 | 3888.4268 | 3915.1712 | 3941.9356 |  | 3995.4345 | 4022.1989
|  | Or Say | 3567 | 3835 | 3862 | 3888 | 3915 | 3942 |  | 3995 | 4022
| d) | 300mm thick side walls
|  | Cost of M 25 design mix | 0.3 | cum | 9784.4198 | 1 | cum | 2935.3259
| (i) | Lifting by Manual means
|  | Rate for other Floors | 0: FF (G.F)
|  | Rate as above | 0: 2935.3259
|  | Hire charges of centering and scaffolding | 0: 1183
|  | Labour charges | 0: 0
|  | Add for MA @ 40% | 0: 0
|  | Lift charges of materials(Manual) | 0: 0
|  | Add for MA @ 40% | 0: 0
|  | Rate per 10 sqm | 0: 4118.3259
|  | Overheads & Contractors Profit @ 13.615% | 0: 560.71
|  | Rate per 1 sqm | 0: 4679.0359
|  | Or Say | 0: 4679
| d) | 325mm thick side walls
|  | Cost of M 25 design mix | 0.325 | cum | 9784.4198 | 1 | cum | 3179.9364
| (i) | Lifting by Manual means
|  | Rate for other Floors | 0: FF (G.F)
|  | Rate as above | 0: 3179.9364
|  | Hire charges of centering and scaffolding | 0: 1183
|  | Labour charges | 0: 0
|  | Add for MA @ 40% | 0: 0
|  | Lift charges of materials(Manual) | 0: 0
|  | Add for MA @ 40% | 0: 0
|  | Rate per 10 sqm | 0: 4362.9364
|  | Overheads & Contractors Profit @ 13.615% | 0: 594.01
|  | Rate per 1 sqm | 0: 4956.9464
|  | Or Say | 0: 4957
| d) | 375mm thick side walls
|  | Cost of M 25 design mix | 0.375 | cum | 9784.4198 | 1 | cum | 3669.1574
| (i) | Lifting by Manual means
|  | Rate for other Floors | 0: FF (G.F)
|  | Rate as above | 0: 3669.1574
|  | Hire charges of centering and scaffolding | 0: 1183
|  | Labour charges | 0: 0
|  | Add for MA @ 40% | 0: 0
|  | Lift charges of materials(Manual) | 0: 0
|  | Add for MA @ 40% | 0: 0
|  | Rate per 10 sqm | 0: 4852.1574
|  | Overheads & Contractors Profit @ 13.615% | 0: 660.62
|  | Rate per 1 sqm | 0: 5512.7774
|  | Or Say | 0: 5513
| d) | 350mm thick side walls
|  | Cost of M 25 design mix | 0.35 | cum | 9784.4198 | 1 | cum | 3424.5469
| (i) | Lifting by Manual means
|  | Rate for other Floors | FF (G.F) | SF | TF | 4F | 5F | 6F
|  | Rate as above | 3424.5469 | 3424.5469 | 3424.5469 | 3424.5469 | 3424.5469 | 3424.5469
|  | Hire charges of centering and scaffolding | 1183 | 1183 | 1183 | 1183 | 1183 | 1183
|  | Labour charges | 0 | 0 | 0 | 0 | 0 | 0
|  | Add for MA @ 40% | 0 | 0 | 0 | 0 | 0 | 0
|  | Lift charges of materials(Manual) | 0 | 62.0142 | 124.0284 | 186.0426 | 248.0568 | 310.071
|  | Add for MA @ 40% | 0 | 24.81 | 49.61 | 74.42 | 99.22 | 124.03
|  | Rate per 10 sqm | 4607.5469 | 4694.3711 | 4781.1853 | 4868.0095 | 4954.8237 | 5041.6479
|  | Overheads & Contractors Profit @ 13.615% | 627.32 | 639.14 | 650.96 | 662.78 | 674.6 | 686.42
|  | Rate per 1 sqm | 5234.8669 | 5333.5111 | 5432.1453 | 5530.7895 | 5629.4237 | 5728.0679
|  | Or Say | 5235 | 5334 | 5432 | 5531 | 5629 | 5728
|  | 500mm thick side walls | 0: 7F; 124.03: 8F; 248.06: 9F
|  | Rate as above | 0: 3424.5469; 124.03: 3424.5469; 248.06: 3424.5469
|  | Hire charges of centering and scaffolding | 0: 1183; 124.03: 1183; 248.06: 1183
|  | Labour charges | 0: 0; 124.03: 0; 248.06: 0
|  | Add for MA @ 40% | 0: 0; 124.03: 0; 248.06: 0
|  | Lift charges of materials(Manual) | 0: 372.0852; 124.03: 434.0994; 248.06: 496.1136
|  | Add for MA @ 40% | 0: 148.83; 124.03: 173.64; 248.06: 198.45
|  | Rate per 10 sqm | 0: 5128.4621; 124.03: 5215.2863; 248.06: 5302.1105
|  | Overheads & Contractors Profit @ 13.615% | 0: 698.24; 124.03: 710.06; 248.06: 721.88
|  | Rate per 1 sqm | 0: 5826.7021; 124.03: 5925.3463; 248.06: 6023.9905
|  | Or Say | 0: 5827; 124.03: 5925; 248.06: 6024
16 |  | Supply and placing of the Design Mix Concrete M 25 grade corresponding to IS 456 with minimum cement content of 380 kgs per 1 cum of concrete using Wieght Batcher/ Concrete Mixer with 20mm size graded machine crushed hard granite metal(coarse aggregate - as per IS 383 - 1970 and IS 2386 Part 1 to Part 8) from approved quarry including cost and conveyance of all materials like cement, fine aggregate (sand) coarse aggregate, water etc., to site and sales & other taxes on all materials, centering using Steel scaffolding pipes, jack props, Steel centering Plates etc., including all operational, incidental and labour charges such as weigh batching, machine mixing, lifting of concrete manually / mechanically, laying concrete, curing, overheads & contractors profit etc., complete but excluding cost of steel and its fabrication charges for finished item of work (APSS No. 402).
(BLD-CSTN-3-16)
RCC SLABS, BEAMS :
A.MATERIALS :
|  | Cement | 380 | Kgs | 5200 | 1000 | Kgs | 1976
|  | 20mm HBG graded metal | 0.8 | Cum | 1447.96 | 1 | Cum | 1158.368
|  | Sand | 0.4 | Cum | 2253.91 | 1 | Cum | 901.564
B.LABOUR :
|  | 1st class Mason | 0.067 | Nos | 580 | 1 | Each | 38.86
|  | 2nd class Mason | 0.133 | Nos | 550 | 1 | Each | 73.15
|  | Mazdoor (both Men & Women) | 3.077 | Nos | 520 | 1 | Each | 1600.04
|  | Add for MA @ 40% | 0: 0.4; 248.06: 1712.05; 620.14: 684.82
C.MACHINERY :
|  | Concrete Mixer 10 / 7 cft (0.2 / 0.8 cum)capacity | 0.308 | hours | 192.9 | 1 | hour | 59.4132
|  | Crew charges | 0.308 | hours | 302.9 | 1 | hour | 93.2932
|  | Needle vibrator 40mm ( petrol ) | 0.308 | hours | 36.5 | 1 | hour | 11.242
|  | Crew charges | 0.308 | hours | 218 | 1 | hour | 67.144
|  | Add MA on crew charges | 0: 0.4; 248.06: 160.4372; 620.14: 64.1749
|  | Water(including for curing) | 1.2 | kl | 108 | 1 | kl | 129.6
|  | Rate per 1 cum | 620.14: 6857.6693
| a) | BEAMS :
un supported height up to 3.66 m
| (i) | Lifting by Manual Means
|  | Rate for other Floors | FF (G.F) | SF | TF | 4F | 5F | 6F
|  | Rate as above | 6857.6693 | 6857.6693 | 6857.6693 | 6857.6693 | 6857.6693 | 6857.6693
|  | Hire charges of centering and scaffolding | 2349 | 2349 | 2349 | 2349 | 2349 | 2349
|  | Labour , lift charges for scaffolding | 2291 | 2520 | 2749 | 2978 | 3207 | 3437
|  | Add for MA @ 40% | 916.4 | 1008 | 1099.6 | 1191.2 | 1282.8 | 1374.8
|  | Lift charges ( Page 131 of Std. Data ) |  | 171.205 | 342.41 | 513.615 | 684.82 | 856.025
|  | Add for MA @ 40% | 0 | 68.482 | 136.964 | 205.446 | 273.928 | 342.41
|  | Rate for 1 cum | 12414.0693 | 12974.3563 | 13534.6433 | 14094.9303 | 14655.2173 | 15216.9043
|  | Overheads & Contractors Profit @ 13.615% | 1690.18 | 1766.46 | 1842.74 | 1919.02 | 1995.31 | 2071.78
|  | Rate per 1 cum | 14104.2493 | 14740.8163 | 15377.3833 | 16013.9503 | 16650.5273 | 17288.6843
|  | Or Say | 14104 | 14741 | 15377 | 16014 | 16651 | 17289
| (ii) | Lifting by Mechanical means
|  | Rate for other Floors | FF (G.F) | SF | TF | 4F | 5F | 6F
|  | Rate as above | 6857.6693 | 6857.6693 | 6857.6693 | 6857.6693 | 6857.6693 | 6857.6693
|  | Hire charges of centering and scaffolding | 2349 | 2349 | 2349 | 2349 | 2349 | 2349
|  | Labour , lift charges for scaffolding | 2291 | 2520 | 2749 | 2978 | 3207 | 3437
|  | Add for MA @ 40% | 916.4 | 1008 | 1099.6 | 1191.2 | 1282.8 | 1374.8
|  | Lift charges of materials (Winch 35HP Electric) | 0 | 101.1129 | 111.2242 | 121.3355 | 131.4468 | 141.5581
|  | Crew charges | 0 | 96.2268 | 105.8495 | 115.4722 | 125.0948 | 134.7175
|  | Add for MA @ 40% | 0 | 38.4907 | 42.3398 | 46.1889 | 50.0379 | 53.887
|  | Rate for 1 cum | 12414.0693 | 12970.4997 | 13314.6827 | 13658.8658 | 14003.0488 | 14348.6319
|  | Overheads & Contractors Profit @ 13.615% | 1690.18 | 1765.93 | 1812.79 | 1859.65 | 1906.52 | 1953.57
|  | Rate per 1 cum | 14104.2493 | 14736.4297 | 15127.4727 | 15518.5158 | 15909.5688 | 16302.2019
|  | Or Say | 14104 | 14736 | 15127 | 15519 | 15910 | 16302
un supported height up to 4.27 m
| (i) | Lifting by Manual Means
|  | Rate for other Floors | FF (G.F) | SF | TF | 4F | 5F | 6F
|  | Rate as above | 6857.6693 | 6857.6693 | 6857.6693 | 6857.6693 | 6857.6693 | 6857.6693
|  | Hire charges of centering and scaffolding | 2740.3434 | 2740.3434 | 2740.3434 | 2740.3434 | 2740.3434 | 2740.3434
|  | Labour , lift charges for scaffolding | 2672.6806 | 2939.832 | 3206.9834 | 3474.1348 | 3741.2862 | 4009.6042
|  | Add for MA @ 40% | 1069.0722 | 1175.9328 | 1282.7934 | 1389.6539 | 1496.5145 | 1603.8417
|  | Lift charges ( Page 131 of Std. Data ) |  | 171.205 | 342.41 | 513.615 | 684.82 | 856.025
|  | Add for MA @ 40% | 0 | 68.482 | 136.964 | 205.446 | 273.928 | 342.41
|  | Rate for 1 cum | 13339.7655 | 13953.4645 | 14567.1634 | 15180.8624 | 15794.5614 | 16409.8936
|  | Overheads & Contractors Profit @ 13.615% | 1816.21 | 1899.76 | 1983.32 | 2066.87 | 2150.43 | 2234.21
|  | Rate per 1 cum | 15155.9755 | 15853.2245 | 16550.4834 | 17247.7324 | 17944.9914 | 18644.1036
|  | Or Say | 15156 | 15853 | 16550 | 17248 | 17945 | 18644
| (ii) | Lifting by Mechanical means
|  | Rate for other Floors | FF (G.F) | SF | TF | 4F | 5F | 6F
|  | Rate as above | 6857.6693 | 6857.6693 | 6857.6693 | 6857.6693 | 6857.6693 | 6857.6693
|  | Hire charges of centering and scaffolding | 2740.3434 | 2740.3434 | 2740.3434 | 2740.3434 | 2740.3434 | 2740.3434
|  | Labour , lift charges for scaffolding | 2672.6806 | 2939.832 | 3206.9834 | 3474.1348 | 3741.2862 | 4009.6042
|  | Add for MA @ 40% | 1069.0722 | 1175.9328 | 1282.7934 | 1389.6539 | 1496.5145 | 1603.8417
|  | Lift charges of materials (Winch 35HP Electric) | 0 | 101.1129 | 111.2242 | 121.3355 | 131.4468 | 141.5581
|  | Crew charges |  | 96.2268 | 105.8495 | 115.4722 | 125.0948 | 134.7175
|  | Add for MA @ 40% | 0 | 38.4907 | 42.3398 | 46.1889 | 50.0379 | 53.887
|  | Rate for 1 cum | 13339.7655 | 13949.6079 | 14347.2029 | 14744.7979 | 15142.3929 | 15541.6211
|  | Overheads & Contractors Profit @ 13.615% | 1816.21 | 1899.24 | 1953.37 | 2007.5 | 2061.64 | 2115.99
|  | Rate per 1 cum | 15155.9755 | 15848.8479 | 16300.5729 | 16752.2979 | 17204.0329 | 17657.6111
|  | Or Say | 15156 | 15849 | 16301 | 16752 | 17204 | 17658
|  | un supported height up to 4.27 m | 0: 7F; 124.03: 8F; 248.06: 9F
|  | Rate as above | 0: 6857.6693; 124.03: 6857.6693; 248.06: 6857.6693
|  | Hire charges of centering and scaffolding | 0: 2740.3434; 124.03: 2740.3434; 248.06: 2740.3434
|  | Labour , lift charges for scaffolding | 0: 4276.7556; 124.03: 4543.907; 248.06: 4811.0584
|  | Add for MA @ 40% | 0: 1710.7022; 124.03: 1817.5628; 248.06: 1924.4234
|  | Lift charges of materials (Winch 35HP Electric) | 0: 151.6694; 124.03: 161.7806; 248.06: 171.8919
|  | Crew charges | 0: 144.3402; 124.03: 153.9629; 248.06: 163.5856
|  | Add for MA @ 40% | 0: 57.7361; 124.03: 61.5852; 248.06: 65.4342
|  | Rate for 1 cum | 0: 15939.2162; 124.03: 16336.8112; 248.06: 16734.4062
|  | Overheads & Contractors Profit @ 13.615% | 0: 2170.12; 124.03: 2224.26; 248.06: 2278.39
|  | Rate per 1 cum | 0: 18109.3362; 124.03: 18561.0712; 248.06: 19012.7962
|  | Or Say | 0: 18109; 124.03: 18561; 248.06: 19013
un supported height up to 4.88 m
| (i) | Lifting by Mechanical means
|  | Rate for other Floors | 0: FF (G.F); 124.03: SF
|  | Rate as above | 0: 6857.6693; 124.03: 6857.6693
|  | Hire charges of centering and scaffolding | 0: 3131.9687; 124.03: 3131.9687
|  | Labour , lift charges for scaffolding | 0: 3054.6361; 124.03: 3359.9664
|  | Add for MA @ 40% | 0: 1221.8544; 124.03: 1343.9866
|  | Lift charges of materials (Winch 35HP Electric) | 0: 0; 124.03: 101.1129
|  | Crew charges | 124.03: 96.2268
|  | Add for MA @ 40% | 0: 0; 124.03: 38.4907
|  | Rate for 1 cum | 0: 14266.1285; 124.03: 14929.4213
|  | Overheads & Contractors Profit @ 13.615% | 0: 1942.33; 124.03: 2032.64
|  | Rate per 1 cum | 0: 16208.4585; 124.03: 16962.0613
|  | Or Say | 0: 16208; 124.03: 16962
un supported height up to 7.93 m
| (i) | Lifting by Mechanical means
|  | Rate for other Floors | 0: FF (G.F)
|  | Rate as above | 0: 6857.6693
|  | Hire charges of centering and scaffolding | 0: 5087.934
|  | Labour , lift charges for scaffolding | 0: 4970.5536
|  | Add for MA @ 40% | 0: 1988.2214
|  | Lift charges of materials (Winch 35HP Electric) | 0: 101.1129
|  | Crew charges | 0: 96.2268
|  | Add for MA @ 40% | 0: 38.4907
|  | Rate for 1 cum | 0: 19140.2087
|  | Overheads & Contractors Profit @ 13.615% | 0: 2605.94
|  | Rate per 1 cum | 0: 21746.1487
|  | Or Say | 0: 21746
| b) | Roof Slabs 125mm thick : un supported height up to 3.66 m
|  | Rate for Design mix M 25 | 0.125 | Cum | 6857.6693 | 1 | Cum | 857.2087
| (i) | Lifting by Manual Means for unsupported height 3.66m
|  | Rate for other Floors | FF (G.F) | SF | TF | 4F | 5F | 6F
|  | Rate as above | 857.2087 | 868.2027 | 868.2027 | 868.2027 | 868.2027 | 868.2027
|  | Hire charges of centering and scaffolding | 266 | 266 | 266 | 266 | 266 | 266
|  | Labour , lift charges for scaffolding | 260 | 286 | 363.9792 | 338 | 364 | 390
|  | Add for MA @ 40% | 104 | 114.4 | 145.5917 | 135.2 | 145.6 | 156
|  | Lifting by Manual Means |  | 21.4006 | 42.8013 | 64.2019 | 85.6025 | 107.0031
|  | Add for MA @ 40% | 0 | 8.5603 | 17.1205 | 25.6808 | 34.241 | 42.8013
|  | Rate per 1 sqm | 1487.2087 | 1564.5636 | 1703.6954 | 1697.2853 | 1763.6462 | 1830.0071
|  | Overheads & Contractors Profit @ 13.615% | 202.48 | 213.02 | 231.96 | 231.09 | 240.12 | 249.16
|  | Rate per 1 sqm | 1689.6887 | 1777.5836 | 1935.6554 | 1928.3753 | 2003.7662 | 2079.1671
|  | Or Say | 1690 | 1778 | 1936 | 1928 | 2004 | 2079
| (ii) | Lifting by Mechanical Means for unsupported height 3.66m
|  | Rate for other Floors | FF (G.F) | SF | TF | 4F | 5F | 6F
|  | Rate as above | 868.2027 | 868.2027 | 868.2027 | 868.2027 | 868.2027 | 868.2027
|  | Hire charges of centering and scaffolding | 266 | 266 | 266 | 266 | 266 | 266
|  | Labour , lift charges for scaffolding | 260 | 286 | 363.9792 | 338 | 364 | 390
|  | Add for MA @ 40% | 104 | 114.4 | 145.5917 | 135.2 | 145.6 | 156
|  | Lift charges of materials (Winch 35HP Electric) | 0 | 12.6391 | 13.903 | 15.1669 | 16.4308 | 17.6948
|  | Crew charges |  | 12.0283 | 13.2312 | 14.434 | 15.6369 | 16.8397
|  | Add for MA @ 40% | 0 | 4.8113 | 5.2925 | 5.7736 | 6.2547 | 6.7359
|  | Rate per 1 sqm | 1498.2027 | 1564.0815 | 1676.2003 | 1642.7773 | 1682.1252 | 1721.473
|  | Overheads & Contractors Profit @ 13.615% | 203.98 | 212.95 | 228.21 | 223.66 | 229.02 | 234.38
|  | Rate per 1 sqm | 1702.1827 | 1777.0315 | 1904.4103 | 1866.4373 | 1911.1452 | 1955.853
|  | Or Say | 1702 | 1777 | 1904 | 1866 | 1911 | 1956
| (iii) | Lifting by Mechanical Means for unsupported height 4.27m
|  | Rate for other Floors | FF (G.F) | SF | TF | 4F | 5F | 6F
|  | Rate as above | 868.2027 | 868.2027 | 868.2027 | 868.2027 | 868.2027 | 868.2027
|  | Hire charges of centering and scaffolding | 310.3156 | 310.3156 | 310.3156 | 310.3156 | 310.3156 | 310.3156
|  | Labour , lift charges for scaffolding | 303.316 | 333.6476 | 363.9792 | 394.3108 | 424.6424 | 454.974
|  | Add for MA @ 40% | 121.3264 | 133.459 | 145.5917 | 157.7243 | 169.857 | 181.9896
|  | Lift charges of materials (Winch 35HP Electric) | 0 | 12.6391 | 13.903 | 15.1669 | 16.4308 | 17.6948
|  | Crew charges |  | 12.0283 | 13.2312 | 14.434 | 15.6369 | 16.8397
|  | Add for MA @ 40% | 0 | 4.8113 | 5.2925 | 5.7736 | 6.2547 | 6.7359
|  | Rate per 1 sqm | 1603.1607 | 1675.1038 | 1720.5159 | 1765.928 | 1811.3401 | 1856.7522
|  | Overheads & Contractors Profit @ 13.615% | 218.27 | 228.07 | 234.25 | 240.43 | 246.61 | 252.8
|  | Rate per 1 sqm | 1821.4307 | 1903.1738 | 1954.7659 | 2006.358 | 2057.9501 | 2109.5522
|  | Or Say | 1821 | 1903 | 1955 | 2006 | 2058 | 2110
|  | Roof Slabs 125mm thick : un supported height up to 4.27 m | 0: 7F; 124.03: 8F; 248.06: 9F
|  | Rate as above | 0: 868.2027; 124.03: 868.2027; 248.06: 868.2027
|  | Hire charges of centering and scaffolding | 0: 310.3156; 124.03: 310.3156; 248.06: 310.3156
|  | Labour , lift charges for scaffolding | 0: 485.3056; 124.03: 515.6372; 248.06: 545.9688
|  | Add for MA @ 40% | 0: 194.1222; 124.03: 206.2549; 248.06: 218.3875
|  | Lift charges of materials (Winch 35HP Electric) | 0: 18.9587; 124.03: 20.2226; 248.06: 21.4865
|  | Crew charges | 0: 18.0425; 124.03: 19.2454; 248.06: 20.4482
|  | Add for MA @ 40% | 0: 7.217; 124.03: 7.6981; 248.06: 8.1793
|  | Rate per 1 sqm | 0: 1902.1644; 124.03: 1947.5765; 248.06: 1992.9886
|  | Overheads & Contractors Profit @ 13.615% | 0: 258.98; 124.03: 265.16; 248.06: 271.35
|  | Rate per 1 sqm | 0: 2161.1444; 124.03: 2212.7365; 248.06: 2264.3386
|  | Or Say | 0: 2161; 124.03: 2213; 248.06: 2264
| c) | Roof Slabs 150mm thick :
|  | Rate for Design mix M 25 | 0.15 | Cum | 6857.6693 | 1 | Cum | 1028.6504
un supported height up to 3.66 m Lifting by Manual
| (i) | Lifting by Manual Means
|  | Rate for other Floors | FF (G.F) | SF | TF | 4F | 5F | 6F
|  | Rate as above | 1028.6504 | 1028.6504 | 1028.6504 | 1028.6504 | 1028.6504 | 1028.6504
|  | Hire charges of centering and scaffolding | 266 | 266 | 266 | 266 | 266 | 266
|  | Labour , lift charges for scaffolding | 260 | 286 | 312 | 338 | 364 | 390
|  | Add for MA @ 40% | 104 | 114.4 | 124.8 | 135.2 | 145.6 | 156
|  | Lifting by Manual Means |  | 25.6807 | 51.3615 | 77.0422 | 102.723 | 128.4038
|  | Add for MA @ 40% | 0 | 10.2723 | 20.5446 | 30.8169 | 41.0892 | 51.3615
|  | Rate per 1 sqm | 1658.6504 | 1731.0034 | 1803.3565 | 1875.7095 | 1948.0626 | 2020.4156
|  | Overheads & Contractors Profit @ 13.615% | 225.83 | 235.68 | 245.53 | 255.38 | 265.23 | 275.08
|  | Rate per 1 sqm | 1884.4804 | 1966.6834 | 2048.8865 | 2131.0895 | 2213.2926 | 2295.4956
|  | Or Say | 1884 | 1967 | 2049 | 2131 | 2213 | 2295
un supported height up to 3.66 m Lifting by Mechanical means
| (ii) | Lifting by Mechanical means
|  | Rate for other Floors | FF (GL) | SF | TF | 4F | 5F | 6F
|  | Rate as above | 1028.6504 | 1028.6504 | 1028.6504 | 1028.6504 | 1028.6504 | 1028.6504
|  | Hire charges of centering and scaffolding | 266 | 266 | 266 | 266 | 266 | 266
|  | Lift charges for scaffolding | 260 | 286 | 312 | 338 | 364 | 390
|  | Add for MA @ 40% | 104 | 114.4 | 124.8 | 135.2 | 145.6 | 156
|  | Lift charges of materials (Winch 35HP Electric) | 0 | 15.1669 | 16.6836 | 18.2003 | 19.717 | 21.2337
|  | Crew charges | 0 | 14.434 | 15.8774 | 17.3208 | 18.7642 | 20.2076
|  | Add for MA @ 40% | 0 | 5.7736 | 6.351 | 6.9283 | 7.5057 | 8.0831
|  | Rate per 1 sqm | 1658.6504 | 1730.425 | 1770.3624 | 1810.2999 | 1850.2373 | 1890.1748
|  | Overheads & Contractors Profit @ 13.615% | 225.83 | 235.6 | 241.03 | 246.47 | 251.91 | 257.35
|  | Rate per 1 sqm | 1884 | 1966 | 2011 | 2057 | 2102 | 2148
un supported height up to 4.27 m Lifting by Manual
| (iii) | Lifting by Manual Means
|  | Rate for other Floors | FF (G.F) | SF | TF | 4F | 5F | 6F
|  | Rate as above | 1028.6504 | 1028.6504 | 1028.6504 | 1028.6504 | 1028.6504 | 1028.6504
|  | Hire charges of centering and scaffolding | 310.3156 | 310.3156 | 310.3156 | 310.3156 | 310.3156 | 310.3156
|  | Labour , lift charges for scaffolding | 303.316 | 333.6476 | 363.9792 | 394.3108 | 424.6424 | 454.974
|  | Add for MA @ 40% | 121.3264 | 133.459 | 145.5917 | 157.7243 | 169.857 | 181.9896
|  | Lifting by Manual Means |  | 25.6807 | 51.3615 | 77.0422 | 102.723 | 128.4038
|  | Add for MA @ 40% | 0 | 10.2723 | 20.5446 | 30.8169 | 41.0892 | 51.3615
|  | Rate per 1 sqm | 1763.6084 | 1842.0257 | 1920.443 | 1998.8603 | 2077.2776 | 2155.6948
|  | Overheads & Contractors Profit @ 13.615% | 240.12 | 250.79 | 261.47 | 272.14 | 282.82 | 293.5
|  | Rate per 1 sqm | 2003.7284 | 2092.8157 | 2181.913 | 2271.0003 | 2360.0976 | 2449.1948
|  | Or Say | 2004 | 2093 | 2182 | 2271 | 2360 | 2449
un supported height up to 4.27 m Lifting by Mechanical means
| (i) | Lifting by Mechanical means
|  | Rate for other Floors | FF (GL) | SF | TF | 4F | 5F | 6F
|  | Rate as above | 1028.6504 | 1028.6504 | 1028.6504 | 1028.6504 | 1028.6504 | 1028.6504
|  | Hire charges of centering and scaffolding | 310.3156 | 310.3156 | 310.3156 | 310.3156 | 310.3156 | 310.3156
|  | Lift charges for scaffolding | 303.316 | 333.6476 | 363.9792 | 394.3108 | 424.6424 | 454.974
|  | Add for MA @ 40% | 121.3264 | 133.459 | 145.5917 | 157.7243 | 169.857 | 181.9896
|  | Lift charges of materials (Winch 35HP Electric) | 0 | 15.1669 | 16.6836 | 18.2003 | 19.717 | 21.2337
|  | Crew charges | 0 | 14.434 | 15.8774 | 17.3208 | 18.7642 | 20.2076
|  | Add for MA @ 40% | 0 | 5.7736 | 6.351 | 6.9283 | 7.5057 | 8.0831
|  | Rate per 1 sqm | 1763.6084 | 1841.4472 | 1887.4489 | 1933.4506 | 1979.4523 | 2025.454
|  | Overheads & Contractors Profit @ 13.615% | 240.12 | 250.71 | 256.98 | 263.24 | 269.5 | 275.77
|  | Rate per 1 sqm | 2004 | 2092 | 2144 | 2197 | 2249 | 2301
un supported height up to 4.88 m Lifting by Mechanical means
| (i) | Lifting by Mechanical means
|  | Rate for other Floors | FF (GL) | SF | TF | 4F
|  | Rate as above | 1028.6504 | 1028.6504 | 1028.6504 | 1028.6504
|  | Hire charges of centering and scaffolding | 351.9712 | 354.6312 | 354.6312 | 354.6312
|  | Lift charges for scaffolding | 346.632 | 381.2952 | 415.9584 | 450.6216
|  | Add for MA @ 40% | 138.6528 | 152.5181 | 166.3834 | 180.2486
|  | Lift charges of materials (Winch 35HP Electric) | 0 | 15.1669 | 16.6836 | 18.2003
|  | Crew charges | 0 | 14.434 | 15.8774 | 17.3208
|  | Add for MA @ 40% | 0 | 5.7736 | 6.351 | 6.9283
|  | Rate per 1 sqm | 1865.9064 | 1952.4694 | 2004.5354 | 2056.6013
|  | Overheads & Contractors Profit @ 13.615% | 254.04 | 265.83 | 272.92 | 280.01
|  | Rate per 1 sqm | 2119.9464 | 2218.2994 | 2277.4554 | 2336.6113
|  | Or Say | 2120 | 2218 | 2277 | 2337
| d) | Roof Slabs 175mm thick :
|  | Rate for Design mix M 25 | 0.175 | Cum | 6857.6693 | 1 | Cum | 1200.0921
| (i) | Lifting by Manual Means for unsupported height 3.66m
|  | Rate for other Floors | FF (GL) | SF | TF | 4F | 5F | 6F
|  | Rate as above | 1200.0921 | 1200.0921 | 1200.0921 | 1200.0921 | 1200.0921 | 1200.0921
|  | Hire charges of centering and scaffolding | 274 | 274 | 274 | 274 | 274 | 274
|  | Lift charges for scaffolding | 267 | 294 | 320 | 347 | 374 | 401
|  | Add for MA @ 40% | 106.8 | 117.6 | 128 | 138.8 | 149.6 | 160.4
|  | Lift charges ( Page 131 of Std. Data ) | 0 | 29.9609 | 59.9218 | 89.8826 | 119.8435 | 149.8044
|  | Add for MA @ 40% | 0 | 11.9844 | 23.9687 | 35.953 | 47.9374 | 59.9218
|  | Rate per 1 sqm | 1847.8921 | 1927.6373 | 2005.9826 | 2085.7278 | 2165.473 | 2245.2182
|  | Overheads & Contractors Profit @ 13.615% | 251.59 | 262.45 | 273.11 | 283.97 | 294.83 | 305.69
|  | Rate per 1 sqm | 2099.4821 | 2190.0873 | 2279.0926 | 2369.6978 | 2460.303 | 2550.9082
|  | Or Say | 2099 | 2190 | 2279 | 2370 | 2460 | 2551
un supported height up to 3.66 m Lifting by Mechanical means
| (ii) | Lifting by Mechanical means
|  | Rate for other Floors | FF (GL) | SF | TF | 4F | 5F | 6F
|  | Rate as above | 1200.0921 | 1200.0921 | 1200.0921 | 1200.0921 | 1200.0921 | 1200.0921
|  | Hire charges of centering and scaffolding | 274 | 274 | 274 | 274 | 274 | 274
|  | Lift charges for scaffolding | 267 | 294 | 320 | 347 | 374 | 401
|  | Add for MA @ 40% | 106.8 | 117.6 | 128 | 138.8 | 149.6 | 160.4
|  | Lift charges of materials (Winch 35HP Electric) | 0 | 17.6948 | 19.4642 | 21.2337 | 23.0032 | 24.7727
|  | Crew charges | 0 | 16.8397 | 18.5237 | 20.2076 | 21.8916 | 23.5756
|  | Add for MA @ 40% | 0 | 6.7359 | 7.4095 | 8.0831 | 8.7566 | 9.4302
|  | Rate per 1 sqm | 1847.8921 | 1926.9624 | 1967.4895 | 2009.4165 | 2051.3435 | 2093.2706
|  | Overheads & Contractors Profit @ 13.615% | 251.59 | 262.36 | 267.87 | 273.58 | 279.29 | 285
|  | Rate per 1 sqm | 2099.4821 | 2189.3224 | 2235.3595 | 2282.9965 | 2330.6335 | 2378.2706
|  | Or Say | 2099 | 2189 | 2235 | 2283 | 2331 | 2378
| (ii) | Lifting by Manual means for unsupported height 4.27m
|  | Rate for other Floors | FF (GL) | SF | TF | 4F | 5F | 6F
|  | Rate as above | 1200.0921 | 1200.0921 | 1200.0921 | 1200.0921 | 1200.0921 | 1200.0921
|  | Hire charges of centering and scaffolding | 319.6484 | 319.6484 | 319.6484 | 319.6484 | 319.6484 | 319.6484
|  | Lift charges for scaffolding | 311.4822 | 342.9804 | 373.312 | 404.8102 | 436.3084 | 467.8066
|  | Add for MA @ 40% | 124.5929 | 137.1922 | 149.3248 | 161.9241 | 174.5234 | 187.1226
|  | Lift charges ( Page 131 of Std. Data ) | 0 | 29.9609 | 59.9218 | 89.8826 | 119.8435 | 149.8044
|  | Add for MA @ 40% | 0 | 11.9844 | 23.9687 | 35.953 | 47.9374 | 59.9218
|  | Rate per 1 sqm | 1955.8156 | 2041.8583 | 2126.2678 | 2212.3105 | 2298.3532 | 2384.3959
|  | Overheads & Contractors Profit @ 13.615% | 266.28 | 278 | 289.49 | 301.21 | 312.92 | 324.64
|  | Rate per 1 sqm | 2222.0956 | 2319.8583 | 2415.7578 | 2513.5205 | 2611.2732 | 2709.0359
|  | Or Say | 2222 | 2320 | 2416 | 2514 | 2611 | 2709
un supported height up to 4.27 m Lifting by Mechanical means
| (ii) | Lifting by Mechanical means
|  | Rate for other Floors | FF (GL) | SF | TF | 4F | 5F | 6F
|  | Rate as above | 1200.0921 | 1200.0921 | 1200.0921 | 1200.0921 | 1200.0921 | 1200.0921
|  | Hire charges of centering and scaffolding | 319.6484 | 319.6484 | 319.6484 | 319.6484 | 319.6484 | 319.6484
|  | Lift charges for scaffolding | 311.4822 | 342.9804 | 373.312 | 404.8102 | 436.3084 | 467.8066
|  | Add for MA @ 40% | 124.5929 | 137.1922 | 149.3248 | 161.9241 | 174.5234 | 187.1226
|  | Lift charges of materials (Winch 35HP Electric) | 0 | 17.6948 | 19.4642 | 21.2337 | 23.0032 | 24.7727
|  | Crew charges | 0 | 16.8397 | 18.5237 | 20.2076 | 21.8916 | 23.5756
|  | Add for MA @ 40% | 0 | 6.7359 | 7.4095 | 8.0831 | 8.7566 | 9.4302
|  | Rate per 1 sqm | 1955.8156 | 2041.1834 | 2087.7747 | 2135.9992 | 2184.2237 | 2232.4482
|  | Overheads & Contractors Profit @ 13.615% | 266.28 | 277.91 | 284.25 | 290.82 | 297.38 | 303.95
|  | Rate per 1 sqm | 2222.0956 | 2319.0934 | 2372.0247 | 2426.8192 | 2481.6037 | 2536.3982
|  | Or Say | 2222 | 2319 | 2372 | 2427 | 2482 | 2536
| e) | Roof Slabs 200mm thick :
|  | Rate for Design mix M 25 | 0.2 | Cum | 6945.6218 | 1 | Cum | 1389.1244
for un supported height of 3.66 m Lifting by Manual means
| (i) | Rate for other Floors | FF (G.F) | SF | TF | 4F | 5F | 6F |  | 8F | 9F
|  | Rate as above | 1389.1244 | 1389.1244 | 1389.1244 | 1389.1244 | 1389.1244 | 1389.1244 |  | 1389.1244 | 1389.1244
|  | Hire charges of centering and scaffolding | 274 | 274 | 274 | 274 | 274 | 274 |  | 274 | 274
|  | Labour , lift charges for scaffolding | 267 | 294 | 320 | 347 | 374 | 401 |  | 454 | 481
|  | Add for MA @ 40% | 106.8 | 117.6 | 128 | 138.8 | 149.6 | 160.4 |  | 181.6 | 192.4
|  | Lift charges of materials(Manual) | 0 | 34.241 | 68.482 | 102.723 | 136.964 | 171.205 |  | 239.687 | 273.928
|  | Add for MA @ 40% | 0 | 13.6964 | 27.3928 | 41.0892 | 54.7856 | 68.482 |  | 95.8748 | 109.5712
|  | Rate per 1 sqm | 2036.9244 | 2122.6618 | 2206.9992 | 2292.7366 | 2378.474 | 2464.2114 |  | 2634.2862 | 2720.0236
|  | Overheads & Contractors Profit @ 13.615% | 277.33 | 289 | 300.48 | 312.16 | 323.83 | 335.5 |  | 358.66 | 370.33
|  | Rate per 1 sqm | 2314.2544 | 2411.6618 | 2507.4792 | 2604.8966 | 2702.304 | 2799.7114 |  | 2992.9462 | 3090.3536
|  | Or Say | 2314 | 2412 | 2507 | 2605 | 2702 | 2800 |  | 2993 | 3090
| (ii) | Lifting by Mechanical means
|  | Rate for other Floors | FF (G.F) | SF | TF | 4F | 5F | 6F
|  | Rate as above | 1389.1244 | 1389.1244 | 1389.1244 | 1389.1244 | 1389.1244 | 1389.1244
|  | Hire charges of centering and scaffolding | 274 | 274 | 274 | 274 | 274 | 274
|  | Labour , lift charges for scaffolding | 267 | 294 | 320 | 347 | 374 | 401
|  | Add for MA @ 40% | 106.8 | 117.6 | 128 | 138.8 | 149.6 | 160.4
|  | Lift charges of materials (Winch 35HP Electric) | 0 | 20.2226 | 22.2448 | 24.2671 | 26.2894 | 28.3116
|  | Crew charges |  | 19.2454 | 21.1699 | 23.0944 | 25.019 | 26.9435
|  | Add for MA @ 40% | 0 | 7.6981 | 8.468 | 9.2378 | 10.0076 | 10.7774
|  | Rate per 1 sqm | 2036.9244 | 2121.8904 | 2163.007 | 2205.5237 | 2248.0403 | 2290.5569
|  | Overheads & Contractors Profit @ 13.615% | 277.33 | 288.9 | 294.49 | 300.28 | 306.07 | 311.86
|  | Rate per 1 sqm | 2314.2544 | 2410.7904 | 2457.497 | 2505.8037 | 2554.1103 | 2602.4169
|  | Or Say | 2314 | 2411 | 2457 | 2506 | 2554 | 2602
for un supported height of 4.27 m Lifting by Mechanical
| (i) | Rate for other Floors | FF (G.F) | SF | TF | 4F | 5F | 6F
|  | Rate as above | 1389.1244 | 1389.1244 | 1389.1244 | 1389.1244 | 1389.1244 | 1389.1244
|  | Hire charges of centering and scaffolding | 319.6484 | 319.6484 | 319.6484 | 319.6484 | 319.6484 | 319.6484
|  | Labour , lift charges for scaffolding | 311.4822 | 342.9804 | 373.312 | 404.8102 | 436.3084 | 467.8066
|  | Add for MA @ 40% | 124.5929 | 137.1922 | 149.3248 | 161.9241 | 174.5234 | 187.1226
|  | Lift charges of materials (Winch 35HP Electric) | 0 | 20.2226 | 22.2448 | 24.2671 | 26.2894 | 28.3116
|  | Crew charges |  | 19.2454 | 21.1699 | 23.0944 | 25.019 | 26.9435
|  | Add for MA @ 40% | 0 | 7.6981 | 8.468 | 9.2378 | 10.0076 | 10.7774
|  | Rate per 1 sqm | 2144.8478 | 2236.1114 | 2283.2922 | 2332.1063 | 2380.9204 | 2429.7345
|  | Overheads & Contractors Profit @ 13.615% | 292.02 | 304.45 | 310.87 | 317.52 | 324.16 | 330.81
|  | Rate per 1 sqm | 2436.8678 | 2540.5614 | 2594.1622 | 2649.6263 | 2705.0804 | 2760.5445
|  | Or Say | 2437 | 2541 | 2594 | 2650 | 2705 | 2761
| g) | Roof Slabs 225mm thick :
|  | Rate for Design mix M 25 | 0.225 | Cum | 6945.6218 | 1 | Cum | 1562.7649
| (ii) | Lifting by Mechanical means
|  | Rate for other Floors | FF (G.F) | SF | TF | 4F | 5F | 6F
|  | Rate as above | 1562.7649 | 1562.7649 | 1562.7649 | 1562.7649 | 1562.7649 | 1562.7649
|  | Hire charges of centering and scaffolding | 274 | 274 | 274 | 274 | 274 | 274
|  | Labour , lift charges for scaffolding | 267 | 294 | 320 | 347 | 374 | 401
|  | Add for MA @ 40% | 106.8 | 117.6 | 128 | 138.8 | 149.6 | 160.4
|  | Lift charges of materials (Winch 35HP Electric) | 0 | 22.7504 | 25.0254 | 27.3005 | 30.0305 | 32.7606
|  | Crew charges |  | 21.651 | 23.8161 | 25.9812 | 28.5794 | 31.1775
|  | Add for MA @ 40% | 0 | 8.6604 | 9.5265 | 10.3925 | 11.4317 | 12.471
|  | Rate per 1 sqm | 2210.5649 | 2301.4267 | 2343.1329 | 2386.2391 | 2430.4065 | 2474.574
|  | Overheads & Contractors Profit @ 13.615% | 300.97 | 313.34 | 319.02 | 324.89 | 330.9 | 336.91
|  | Rate per 1 sqm | 2511.5349 | 2614.7667 | 2662.1529 | 2711.1291 | 2761.3065 | 2811.484
|  | Or Say | 2512 | 2615 | 2662 | 2711 | 2761 | 2811
for un supported height of 4.27 m Lifting by Manual means
| (ii) | Lifting by Mechanical means
|  | Rate for other Floors | FF (G.F) | SF | TF | 4F | 5F | 6F |  | 8F | 9F
|  | Rate as above | 1562.7649 | 1562.7649 | 1562.7649 | 1562.7649 | 1562.7649 | 1562.7649 |  | 1562.7649 | 1562.7649
|  | Hire charges of centering and scaffolding | 319.6484 | 319.6484 | 319.6484 | 319.6484 | 319.6484 | 319.6484 |  | 319.6484 | 319.6484
|  | Labour , lift charges for scaffolding | 311.4822 | 342.9804 | 373.312 | 404.8102 | 436.3084 | 467.8066 |  | 529.6364 | 561.1346
|  | Add for MA @ 40% | 124.5929 | 137.1922 | 149.3248 | 161.9241 | 174.5234 | 187.1226 |  | 211.8546 | 224.4538
|  | Lift charges of materials (Winch 35HP Electric) | 0 | 22.7504 | 25.0254 | 27.3005 | 29.5755 | 31.8506 |  | 36.4006 | 38.6757
|  | Crew charges |  | 21.651 | 23.8161 | 25.9812 | 28.1463 | 30.3114 |  | 34.6416 | 36.8068
|  | Add for MA @ 40% | 0 | 8.6604 | 9.5265 | 10.3925 | 11.2585 | 12.1246 |  | 13.8567 | 14.7227
|  | Rate per 1 sqm | 2318.4884 | 2415.6477 | 2463.4181 | 2512.8218 | 2562.2255 | 2611.6291 |  | 2708.8032 | 2758.2069
|  | Overheads & Contractors Profit @ 13.615% | 315.66 | 328.89 | 335.39 | 342.12 | 348.85 | 355.57 |  | 368.8 | 375.53
|  | Rate per 1 sqm | 2634.1484 | 2744.5377 | 2798.8081 | 2854.9418 | 2911.0755 | 2967.1991 |  | 3077.6032 | 3133.7369
|  | Or Say | 2634 | 2745 | 2799 | 2855 | 2911 | 2967 |  | 3078 | 3134
17 |  | Supply and placing of the Design Mix Concrete M 25 grade corresponding to IS 456 with minimum cement content of 380 kgs per 1 cum of concrete using Concrete Batching Plant with 20mm size graded machine crushed hard granite metal(coarse aggregate - as per IS 383 - 1970 and IS 2386 Part 1 to Part 8) from approved quarry including cost and conveyance of all materials like cement, fine aggregate (sand) coarse aggregate, water etc., to site and sales & other taxes on all materials, centering using Casurina Ballies, Bamboos, Wooden Reapers, Runners, Wood Posts, Wall Plates etc., including all operational, incidental and labour charges such as weigh batching, machine mixing, lifting of concrete manually / mechanically, laying concrete, curing, overheads & contractors profit etc., complete but excluding cost of steel and its fabrication charges for finished item of work (APSS No. 402).
(BLD-CSTN-3-16)
RCC SLABS, BEAMS :
A.MATERIALS :
|  | Cement | 380 | Kgs | 5200 | 1000 | Kgs | 1976
|  | 20mm HBG graded metal | 0.8 | Cum | 1447.96 | 1 | Cum | 1158.368
|  | Sand | 0.4 | Cum | 2253.91 | 1 | Cum | 901.564
B.LABOUR :
|  | 1st class Mason | 0.067 | Nos | 580 | 1 | Each | 38.86
|  | 2nd class Mason | 0.133 | Nos | 550 | 1 | Each | 73.15
|  | Mazdoor (both Men & Women) | 3.077 | Nos | 520 | 1 | Each | 1600.04
|  | Add for MA @ 40% | 0: 0.4; 248.06: 1712.05; 620.14: 684.82
C.MACHINERY :
|  | Batching plant 0.50 cum | 0.308 | hours | 265.8 | 1 | hour | 81.8664
|  | Crew charges | 0.308 | hours | 454.8 | 1 | hour | 140.0784
|  | Needle vibrator 40mm ( petrol ) | 0.308 | hours | 36.5 | 1 | hour | 11.242
|  | Crew charges | 0.308 | hours | 218 | 1 | hour | 67.144
|  | Add MA on crew charges | 0: 0.4; 248.06: 207.2224; 620.14: 82.889
|  | Water(including for curing) | 1.2 | kl | 108 | 1 | kl | 129.6
|  | Rate per 1 cum | 620.14: 6945.6218
| a) | BEAMS :
un supported height up to 3.66m
| (i) | Lifting by Manual means
|  | Rate for other Floors | FF (G.F) | SF | TF | 4F | 5F | 6F |  | 8F | 9F
|  | Rate as above | 6945.6218 | 6945.6218 | 6945.6218 | 6945.6218 | 6945.6218 | 6945.6218 |  | 6945.6218 | 6945.6218
|  | Hire charges of centering and scaffolding | 1566 | 1566 | 1566 | 1566 | 1566 | 1566 |  | 1566 | 1566
|  | Labour , lift charges for scaffolding | 1753 | 1928 | 2104 | 2279 | 2454 | 2630 |  | 2980 | 3155
|  | Add for MA @ 40% | 701.2 | 771.2 | 841.6 | 911.6 | 981.6 | 1052 |  | 1192 | 1262
|  | Lift charges of materials (Manual) | 0 | 171.205 | 342.41 | 513.615 | 684.82 | 856.025 |  | 1198.435 | 1369.64
|  | Add for MA @ 40% | 0 | 68.482 | 136.964 | 205.446 | 273.928 | 342.41 |  | 479.374 | 547.856
|  | Rate for 1 cum | 10965.8218 | 11450.5088 | 11936.5958 | 12421.2828 | 12905.9698 | 13392.0568 |  | 14361.4308 | 14846.1178
|  | Overheads & Contractors Profit @ 13.615% | 1493 | 1558.99 | 1625.17 | 1691.16 | 1757.15 | 1823.33 |  | 1955.31 | 2021.3
|  | Rate per 1 cum | 12458.8218 | 13009.4988 | 13561.7658 | 14112.4428 | 14663.1198 | 15215.3868 |  | 16316.7408 | 16867.4178
|  | Or Say | 12459 | 13009 | 13562 | 14112 | 14663 | 15215 |  | 16317 | 16867
| (ii) | Lifting by Mechanical means
|  | Rate for other Floors | FF (G.F) | SF | TF | 4F | 5F | 6F
|  | Rate as above | 6945.6218 | 6945.6218 | 6945.6218 | 6945.6218 | 6945.6218 | 6945.6218
|  | Hire charges of centering and scaffolding | 1566 | 1566 | 1566 | 1566 | 1566 | 1566
|  | Labour , lift charges for scaffolding | 1753 | 1928 | 2104 | 2279 | 2454 | 2630
|  | Add for MA @ 40% | 701.2 | 771.2 | 841.6 | 911.6 | 981.6 | 1052
|  | Lift charges of materials (Winch 35HP Electric) | 0 | 101.1129 | 111.2242 | 121.3355 | 131.4468 | 141.5581
|  | Crew charges |  | 96.2268 | 105.8495 | 115.4722 | 125.0948 | 134.7175
|  | Add for MA @ 40% | 0 | 38.4907 | 42.3398 | 46.1889 | 50.0379 | 53.887
|  | Rate for 1 cum | 10965.8218 | 11446.6522 | 11716.6352 | 11985.2183 | 12253.8013 | 12523.7843
|  | Overheads & Contractors Profit @ 13.615% | 1493 | 1558.46 | 1595.22 | 1631.79 | 1668.36 | 1705.11
|  | Rate per 1 cum | 12458.8218 | 13005.1122 | 13311.8552 | 13617.0083 | 13922.1613 | 14228.8943
|  | Or Say | 12459 | 13005 | 13312 | 13617 | 13922 | 14229
BEAMS :
|  | Rate for other Floors | 0: 7F; 124.03: 8F; 248.06: 9F
|  | Rate as above | 0: 6945.6218; 124.03: 6945.6218; 248.06: 6945.6218
|  | Hire charges of centering and scaffolding | 0: 1566; 124.03: 1566; 248.06: 1566
|  | Labour , lift charges for scaffolding | 0: 2805; 124.03: 2980; 248.06: 3155
|  | Add for MA @ 40% | 0: 1122; 124.03: 1192; 248.06: 1262
|  | Lift charges of materials (Winch 35HP Electric) | 0: 151.6694; 124.03: 161.7806; 248.06: 171.8919
|  | Crew charges | 0: 144.3402; 124.03: 153.9629; 248.06: 163.5856
|  | Add for MA @ 40% | 0: 57.7361; 124.03: 61.5852; 248.06: 65.4342
|  | Rate for 1 cum | 0: 12792.3674; 124.03: 13060.9504; 248.06: 13329.5335
|  | Overheads & Contractors Profit @ 13.615% | 0: 1741.68; 124.03: 1778.25; 248.06: 1814.82
|  | Rate per 1 cum | 0: 14534.0474; 124.03: 14839.2004; 248.06: 15144.3535
|  | Or Say | 0: 14534; 124.03: 14839; 248.06: 15144
RCC SLABS :
| b) | Roof Slabs 125mm thick : un supported height up to 3.66 m
|  | Rate for Design mix M 25 | 0.125 | Cum | 6945.6218 | 1 | Cum | 868.2027
| (i) | Lifting by Manual means
|  | Rate for other Floors | FF (G.F) | SF | TF | 4F | 5F | 6F |  | 8F | 9F
|  | Rate as above | 868.2027 | 868.2027 | 868.2027 | 868.2027 | 868.2027 | 868.2027 |  | 868.2027 | 868.2027
|  | Hire charges of centering and scaffolding | 177 | 177 | 177 | 177 | 177 | 177 |  | 177 | 177
|  | Labour , lift charges for scaffolding | 199 | 219 | 239 | 259 | 279 | 299 |  | 338 | 358
|  | Add for MA @ 40% | 79.6 | 87.6 | 95.6 | 103.6 | 111.6 | 119.6 |  | 135.2 | 143.2
|  | Lift charges of materials(Manual) | 0 | 21.4006 | 42.8013 | 64.2019 | 85.6025 | 107.0031 |  | 149.8044 | 171.205
|  | Add for MA @ 40% | 0 | 8.5603 | 17.1205 | 25.6808 | 34.241 | 42.8013 |  | 59.9218 | 68.482
|  | Rate per 1 sqm | 1323.8027 | 1381.7636 | 1439.7245 | 1497.6853 | 1555.6462 | 1613.6071 |  | 1728.1288 | 1786.0897
|  | Overheads & Contractors Profit @ 13.615% | 180.24 | 188.13 | 196.02 | 203.91 | 211.8 | 219.69 |  | 235.28 | 243.18
|  | Rate per 1 sqm | 1504.0427 | 1569.8936 | 1635.7445 | 1701.5953 | 1767.4462 | 1833.2971 |  | 1963.4088 | 2029.2697
|  | Or Say | 1504 | 1570 | 1636 | 1702 | 1767 | 1833 |  | 1963 | 2029
| (ii) | Lifting by Mechanical means
|  | Rate for other Floors | FF (G.F) | SF | TF | 4F | 5F | 6F
|  | Rate as above | 868.2027 | 868.2027 | 868.2027 | 868.2027 | 868.2027 | 868.2027
|  | Hire charges of centering and scaffolding | 177 | 177 | 177 | 177 | 177 | 177
|  | Labour , lift charges for scaffolding | 199 | 219 | 239 | 259 | 279 | 299
|  | Add for MA @ 40% | 79.6 | 87.6 | 95.6 | 103.6 | 111.6 | 119.6
|  | Lift charges of materials (Winch 35HP Electric) | 0 | 12.6391 | 13.903 | 15.1669 | 16.4308 | 17.6948
|  | Crew charges |  | 12.0283 | 13.2312 | 14.434 | 15.6369 | 16.8397
|  | Add for MA @ 40% | 0 | 4.8113 | 5.2925 | 5.7736 | 6.2547 | 6.7359
|  | Rate per 1 sqm | 1323.8027 | 1381.2815 | 1412.2294 | 1443.1773 | 1474.1252 | 1505.073
|  | Overheads & Contractors Profit @ 13.615% | 180.24 | 188.06 | 192.28 | 196.49 | 200.7 | 204.92
|  | Rate per 1 sqm | 1504.0427 | 1569.3415 | 1604.5094 | 1639.6673 | 1674.8252 | 1709.993
|  | Or Say | 1504 | 1569 | 1605 | 1640 | 1675 | 1710
|  | Rate for other Floors | 0: 7F; 124.03: 8F; 248.06: 9F
|  | Rate as above | 0: 868.2027; 124.03: 868.2027; 248.06: 868.2027
|  | Hire charges of centering and scaffolding | 0: 177; 124.03: 177; 248.06: 177
|  | Labour, lift charges for scaffolding | 0: 318; 124.03: 338; 248.06: 358
|  | Add for MA @ 40% | 0: 127.2; 124.03: 135.2; 248.06: 143.2
|  | Lift charges of materials (Winch 35HP Electric) | 0: 18.9587; 124.03: 20.2226; 248.06: 21.4865
|  | Crew charges | 0: 18.0425; 124.03: 19.2454; 248.06: 20.4482
|  | Add for MA @ 40% | 0: 7.217; 124.03: 7.6981; 248.06: 8.1793
|  | Rate per 1 sqm | 0: 1534.6209; 124.03: 1565.5688; 248.06: 1596.5167
|  | Overheads & Contractors Profit @ 13.615% | 0: 208.94; 124.03: 213.15; 248.06: 217.37
|  | Rate per 1 sqm | 0: 1743.5609; 124.03: 1778.7188; 248.06: 1813.8867
|  | Or Say | 0: 1744; 124.03: 1779; 248.06: 1814
| c) | Roof Slabs 150mm thick :
|  | Rate for Design mix M 25 | 0.15 | Cum | 6945.6218 | 1 | Cum | 1041.8433
| (i) | un supported height up to 3.66 m Lifting by Manual means
|  | Rate for other Floors | FF (G.F) | SF | TF | 4F | 5F | 6F |  | 8F | 9F
|  | Rate as above | 1041.8433 | 1041.8433 | 1041.8433 | 1041.8433 | 1041.8433 | 1041.8433 |  | 1041.8433 | 1041.8433
|  | Hire charges of centering and scaffolding | 177 | 177 | 177 | 177 | 177 | 177 |  | 177 | 177
|  | Lift charges for scaffolding | 199 | 219 | 239 | 259 | 279 | 299 |  | 338 | 358
|  | Add for MA @ 40% | 79.6 | 87.6 | 95.6 | 103.6 | 111.6 | 119.6 |  | 135.2 | 143.2
|  | Lift charges of materials(Manual) | 0 | 25.6808 | 51.3615 | 77.0422 | 102.723 | 128.4038 |  | 179.7652 | 205.446
|  | Add for MA @ 40% | 0 | 10.2723 | 20.5446 | 30.8169 | 41.0892 | 51.3615 |  | 71.9061 | 82.1784
|  | Rate per 1 sqm | 1497.4433 | 1561.3963 | 1625.3494 | 1689.3024 | 1753.2555 | 1817.2085 |  | 1943.7146 | 2007.6677
|  | Overheads & Contractors Profit @ 13.615% | 203.88 | 212.58 | 221.29 | 230 | 238.71 | 247.41 |  | 264.64 | 273.34
|  | Rate per 1 sqm | 1701.3233 | 1773.9763 | 1846.6394 | 1919.3024 | 1991.9655 | 2064.6185 |  | 2208.3546 | 2281.0077
|  | Or Say | 1701 | 1774 | 1847 | 1919 | 1992 | 2065 |  | 2208 | 2281
| (ii) | Lifting by Mechanical means
|  | Rate for other Floors | FF (GL) | SF | TF | 4F | 5F | 6F
|  | Rate as above | 1041.8433 | 1041.8433 | 1041.8433 | 1041.8433 | 1041.8433 | 1041.8433
|  | Hire charges of centering and scaffolding | 177 | 177 | 177 | 177 | 177 | 177
|  | Lift charges for scaffolding | 199 | 219 | 239 | 259 | 279 | 299
|  | Add for MA @ 40% | 79.6 | 87.6 | 95.6 | 103.6 | 111.6 | 119.6
|  | Lift charges of materials (Winch 35HP Electric) | 0 | 15.1669 | 16.6836 | 18.2003 | 19.717 | 21.2337
|  | Crew charges | 0 | 14.434 | 15.8774 | 17.3208 | 18.7642 | 20.2076
|  | Add for MA @ 40% | 0 | 5.7736 | 6.351 | 6.9283 | 7.5057 | 8.0831
|  | Rate per 1 sqm | 1497.4433 | 1560.8178 | 1592.3553 | 1623.8927 | 1655.4302 | 1686.9677
|  | Overheads & Contractors Profit @ 13.615% | 203.88 | 212.51 | 216.8 | 221.09 | 225.39 | 229.68
|  | Rate per 1 sqm | 1701.3233 | 1773.3278 | 1809.1553 | 1844.9827 | 1880.8202 | 1916.6477
|  | Or Say | 1701 | 1773 | 1809 | 1845 | 1881 | 1917
|  | Rate for other Floors | 0: 7F; 124.03: 8F; 248.06: 9F
|  | Rate as above | 0: 1041.8433; 124.03: 1041.8433; 248.06: 1041.8433
|  | Hire charges of centering and scaffolding | 0: 177; 124.03: 177; 248.06: 177
|  | Lift charges for scaffolding | 0: 318; 124.03: 338; 248.06: 358
|  | Add for MA @ 40% | 0: 127.2; 124.03: 135.2; 248.06: 143.2
|  | Lift charges of materials (Winch 35HP Electric) | 0: 22.7504; 124.03: 24.2671; 248.06: 25.7838
|  | Crew charges | 0: 21.651; 124.03: 23.0944; 248.06: 24.5378
|  | Add for MA @ 40% | 0: 8.6604; 124.03: 9.2378; 248.06: 9.8151
|  | Rate per 1 sqm | 0: 1717.1051; 124.03: 1748.6426; 248.06: 1780.18
|  | Overheads & Contractors Profit @ 13.615% | 0: 233.78; 124.03: 238.08; 248.06: 242.37
|  | Rate per 1 sqm | 0: 1950.8851; 124.03: 1986.7226; 248.06: 2022.55
|  | Or Say | 0: 1951; 124.03: 1987; 248.06: 2023
| d) | Roof Slabs 175mm thick :
|  | Rate for Design mix M 25 | 0.175 | Cum | 6945.6218 | 1 | Cum | 1215.4838
for un supported height of 3.66 m Lifting by Manual means
| (i) | Rate for other Floors | FF (G.F) | SF | TF | 4F | 5F | 6F |  | 8F | 9F
|  | Rate as above | 1215.4838 | 1215.4838 | 1215.4838 | 1215.4838 | 1215.4838 | 1215.4838 |  | 1215.4838 | 1215.4838
|  | Hire charges of centering and scaffolding | 183 | 183 | 183 | 183 | 183 | 183 |  | 183 | 183
|  | Labour , lift charges for scaffolding | 204 | 224 | 245 | 265 | 286 | 306 |  | 347 | 367
|  | Add for MA @ 40% | 81.6 | 89.6 | 98 | 106 | 114.4 | 122.4 |  | 138.8 | 146.8
|  | Lift charges of materials(Manual) | 0 | 29.9609 | 59.9218 | 89.8826 | 119.8435 | 149.8044 |  | 209.7261 | 239.687
|  | Add for MA @ 40% | 0 | 11.9844 | 23.9687 | 35.953 | 47.9374 | 59.9218 |  | 83.8904 | 95.8748
|  | Rate per 1 sqm | 1684.0838 | 1754.029 | 1825.3743 | 1895.3195 | 1966.6647 | 2036.6099 |  | 2177.9004 | 2247.8456
|  | Overheads & Contractors Profit @ 13.615% | 229.29 | 238.81 | 248.52 | 258.05 | 267.76 | 277.28 |  | 296.52 | 306.04
|  | Rate per 1 sqm | 1913.3738 | 1992.839 | 2073.8943 | 2153.3695 | 2234.4247 | 2313.8899 |  | 2474.4204 | 2553.8856
|  | Or Say | 1913 | 1993 | 2074 | 2153 | 2234 | 2314 |  | 2474 | 2554
| (ii) | Lifting by Mechanical means
|  | Rate for other Floors | FF (G.F) | SF | TF | 4F | 5F | 6F
|  | Rate as above | 1215.4838 | 1215.4838 | 1215.4838 | 1215.4838 | 1215.4838 | 1215.4838
|  | Hire charges of centering and scaffolding | 183 | 183 | 183 | 183 | 183 | 183
|  | Labour , lift charges for scaffolding | 204 | 224 | 245 | 265 | 286 | 306
|  | Add for MA @ 40% | 81.6 | 89.6 | 98 | 106 | 114.4 | 122.4
|  | Lift charges of materials (Winch 35HP Electric) | 0 | 17.6948 | 19.4642 | 21.2337 | 23.0032 | 24.7727
|  | Crew charges |  | 16.8397 | 18.5237 | 20.2076 | 21.8916 | 23.5756
|  | Add for MA @ 40% | 0 | 6.7359 | 7.4095 | 8.0831 | 8.7566 | 9.4302
|  | Rate per 1 sqm | 1684.0838 | 1753.3541 | 1786.8812 | 1819.0082 | 1852.5352 | 1884.6623
|  | Overheads & Contractors Profit @ 13.615% | 229.29 | 238.72 | 243.28 | 247.66 | 252.22 | 256.6
|  | Rate per 1 sqm | 1913.3738 | 1992.0741 | 2030.1612 | 2066.6682 | 2104.7552 | 2141.2623
|  | Or Say | 1913 | 1992 | 2030 | 2067 | 2105 | 2141
Roof Slabs 175mm thick :
|  | Rate for other Floors | 0: 7F; 124.03: 8F; 248.06: 9F
|  | Rate as above | 0: 1215.4838; 124.03: 1215.4838; 248.06: 1215.4838
|  | Hire charges of centering and scaffolding | 0: 183; 124.03: 183; 248.06: 183
|  | Labour, lift charges for scaffolding | 0: 326; 124.03: 347; 248.06: 367
|  | Add for MA @ 40% | 0: 130.4; 124.03: 138.8; 248.06: 146.8
|  | Lift charges of materials (Winch 35HP Electric) | 0: 26.5421; 124.03: 28.3116; 248.06: 30.0811
|  | Crew charges | 0: 25.2595; 124.03: 26.9435; 248.06: 28.6275
|  | Add for MA @ 40% | 0: 10.1038; 124.03: 10.7774; 248.06: 11.451
|  | Rate per 1 sqm | 0: 1916.7893; 124.03: 1950.3163; 248.06: 1982.4434
|  | Overheads & Contractors Profit @ 13.615% | 0: 260.97; 124.03: 265.54; 248.06: 269.91
|  | Rate per 1 sqm | 0: 2177.7593; 124.03: 2215.8563; 248.06: 2252.3534
|  | Or Say | 0: 2178; 124.03: 2216; 248.06: 2252
| e) | Roof Slabs 200mm thick : | 0.2 | Cum | 6945.6218 | 1 | Cum | 1389.1244
Rate for Design mix M 25
for un supported height of 3.66 m
| (i) | Lifting by Manual means
|  | Rate for other Floors | FF (G.F) | SF | TF | 4F | 5F | 6F
|  | Rate as above | 1389.1244 | 1389.1244 | 1389.1244 | 1389.1244 | 1389.1244 | 1389.1244
|  | Hire charges of centering and scaffolding | 183 | 183 | 183 | 183 | 183 | 183
|  | Labour , lift charges for scaffolding | 204 | 224 | 245 | 265 | 286 | 306
|  | Add for MA @ 40% | 81.6 | 89.6 | 98 | 106 | 114.4 | 122.4
|  | Lift charges of materials(Manual) | 0 | 34.241 | 68.482 | 102.723 | 136.964 | 171.205
|  | Add for MA @ 40% | 0 | 13.6964 | 27.3928 | 41.0892 | 54.7856 | 68.482
|  | Rate per 1 sqm | 1857.7244 | 1933.6618 | 2010.9992 | 2086.9366 | 2164.274 | 2240.2114
|  | Overheads & Contractors Profit @ 13.615% | 252.93 | 263.27 | 273.8 | 284.14 | 294.67 | 305
|  | Rate per 1 sqm | 2110.6544 | 2196.9318 | 2284.7992 | 2371.0766 | 2458.944 | 2545.2114
|  | Or Say | 2111 | 2197 | 2285 | 2371 | 2459 | 2545
18 |  | Supply and placing of the Design Mix Concrete M 25 grade corresponding to IS 456 with minimum cement content of 380 kgs per 1 cum of concrete using Concrete Wieght Batcher / Concrete Mixer with 20mm size graded machine crushed hard granite metal (coarse aggregate - as per IS 383 - 1970 and IS 2386 Part 1 to Part 8) from approved quarry including cost and conveyance of all materials like cement, fine aggregate (sand) coarse aggregate, water etc., to site and including sales & other taxes on all materials , centering using Casurina Ballies , Bamboos , Wooden Reapers , Runners , Wood Posts , Wall Plates etc., for 60cm wide sun-shades 7.5cm thick at fixed end and 5cm thick at free end with an average thickness of 6.25cm including all operational, incidental and labour charges such as weigh batching, machine mixing, lifting of concrete manually, laying concrete, curing, overheads & contractors profit complete etc., but excluding cost of steel and its fabrication charges for finished item of work. (APSS No. 402, 403 & 903)
(BLD-CSTN-3-16)
A.MATERIALS :
|  | Cement | 380 | Kgs | 5200 | 1000 | Kgs | 1976
|  | 20mm HBG graded metal | 0.8 | Cum | 1447.96 | 1 | Cum | 1158.368
|  | Sand | 0.4 | Cum | 2253.91 | 1 | Cum | 901.564
B.LABOUR :
|  | 1st class Mason | 0.067 | Nos | 580 | 1 | Each | 38.86
|  | 2nd class Mason | 0.133 | Nos | 550 | 1 | Each | 73.15
|  | Mazdoor (both men&women) | 3.077 | Nos | 520 | 1 | Each | 1600.04
|  | Add for MA @ 40% | 0: 0.4; 248.06: 1712.05; 620.14: 684.82
C.MACHINERY :
|  | Concrete Mixer 10 / 7 cft (0.2 / 0.8 cum)capacity | 0.308 | hours | 192.9 | 1 | hour | 59.4132
|  | Crew charges | 0.308 | hours | 302.9 | 1 | hour | 93.2932
|  | Add MA on crew charges | 0: 0.4; 248.06: 93.2932; 620.14: 37.3173
|  | Water(including for curing) | 1.2 | kl | 108 | 1 | kl | 129.6
|  | Rate per 1 cum | 620.14: 6752.4257
|  | Cost of RCC M 25 design mix | 0.0375 | cum | 6752.4257 | 1 | cum | 253.216
|  | Rate for other Floors | FF (G.F) | SF | TF | 4F | 5F | 6F |  | 8F | 9F
|  | Rate as above | 253.216 | 253.216 | 253.216 | 253.216 | 253.216 | 253.216 |  | 253.216 | 253.216
|  | Hire charges of centering and scaffolding | 105 | 105 | 105 | 105 | 105 | 105 |  | 105 | 105
|  | Labour , lift charges for scaffolding | 137.4 | 151.2 | 165 | 178.8 | 192.6 | 206.4 |  | 233.4 | 247.2
|  | Add for MA @ 40% | 54.96 | 60.48 | 66 | 71.52 | 77.04 | 82.56 |  | 93.36 | 98.88
|  | Lift charges of materials(Manual) | 0 | 6.4202 | 12.8404 | 19.2606 | 25.6808 | 32.1009 |  | 44.9413 | 51.3615
|  | Add for MA @ 40% | 0 | 2.5681 | 5.1362 | 7.7042 | 10.2723 | 12.8404 |  | 17.9765 | 20.5446
|  | Rate per 1 RM | 550.576 | 578.8842 | 607.1925 | 635.5008 | 663.809 | 692.1173 |  | 747.8938 | 776.2021
|  | Overheads & Contractors Profit @ 13.615% | 74.96 | 78.82 | 82.67 | 86.52 | 90.38 | 94.23 |  | 101.83 | 105.68
|  | Rate per 1 RM | 625.536 | 657.7042 | 689.8625 | 722.0208 | 754.189 | 786.3473 |  | 849.7238 | 881.8821
|  | Or Say | 626 | 658 | 690 | 722 | 754 | 786 |  | 850 | 882
19 |  | Plain Cement concrete M25 design mix using concrete batching plant, 12 mm size hard granite machine crushed graded metal (coarse aggregate - as per IS 383 - 1970 and IS 2386 Part 1 to Part 8) from approved quarry, using a minimum quantity of 380 kgs. of cement per 1 cum of concrete including cost and conveyance of all materials like cement, fine aggregate (Sand), coarse aggregate, water etc., to site including steel centering, shuttering, machine mixing, lift charges, laying concrete,vibrating, curing, overheads & contrctors profit etc., complete for finished item of work (APSS No. 402 & 403) for Screed concrete 50mm average thick.
(BLD-CSTN-3-16)
A.MATERIALS :
|  | 12mm HBG graded metal | 0.8 | Cum | 1387.96 | 1 | Cum | 1110.368
|  | Sand | 0.4 | Cum | 2253.91 | 1 | Cum | 901.564
|  | Cement | 380 | Kgs | 5200 | 1000 | Kgs | 1976
|  | Water ( including for curing ) | 1.2 | Kl | 108 | 1 | Kl | 129.6
B.MACHINERY :
|  | Batching plant 0.50 cum | 0.308 | hour | 265.8 | 1 | hour | 81.8664
|  | Crew charges | 0.308 | hour | 454.8 | 1 | hour | 140.0784
|  | Needle vibrator 40mm ( petrol ) | 0.308 | hours | 36.5 | 1 | hour | 11.242
|  | Crew charges | 0.308 | hours | 218 | 1 | hour | 67.144
|  | Add MA on crew charges | 0: 0.4; 248.06: 207.2224; 620.14: 82.889
C.LABOUR :
|  | 1st class mason | 0.067 | Nos. | 580 | 1 | Each | 38.86
|  | 2nd class mason | 0.133 | Nos. | 550 | 1 | Each | 73.15
|  | Mazdoor (Unskilled) | 3.077 | Nos. | 520 | 1 | Each | 1600.04
|  | Add for MA @ 40% | 0: 0.4; 248.06: 1712.05; 620.14: 684.82
|  | Rate per 1 cum | 620.14: 6897.6218
| a) | Screed Concrete 50 mm thick :
|  | Rate for Design mix M 25 | 0.05 | Cum | 6897.6218 | 1 | Cum | 344.8811
|  | Rate for other Floors | FF (G.F) | SF | TF | 4 F | 5 F | 6 F
|  | Rate as above | 344.8811 | 344.8811 | 344.8811 | 344.8811 | 344.8811 | 344.8811
Hire charges of centering and scaffolding
Lift charges for scaffolding
|  | Add for MA @ 40% | 0 | 0 | 0 | 0 | 0 | 0
|  | Lift charges ( Page 131 of Std. Data ) | 0 | 8.5603 | 17.1205 | 25.6807 | 34.241 | 42.8013
|  | Add for MA @ 40% | 0 | 3.4241 | 6.8482 | 10.2723 | 13.6964 | 17.1205
|  | Rate per 1 sqm | 344.8811 | 356.8654 | 368.8498 | 380.8341 | 392.8185 | 404.8028
|  | Overheads & Contractors Profit @ 13.615% | 46.9556 | 48.5872 | 50.2189 | 51.8506 | 53.4822 | 55.1139
|  | Rate per 1 sqm | 391.8366 | 405.4527 | 419.0687 | 432.6847 | 446.3007 | 459.9167
|  | Or Say | 392 | 405 | 419 | 433 | 446 | 460
20 |  | Ornamental borders by providing 20 mm thick raised bands of 300 mm wide in plain cement mortor bands in CM(1:4) 360 Kg including cost and conveyence of all materials, labour charges and scaffolding s etc., curing, overheads & contractors profit etc., complete for finished item of work.
(BLD-CSTN-8-17)
Unit : 10sqm
A.MATERIALS :
|  | Cement mortar 1:4 | 0.023 | Cum | 4594.21 | 1 | Cum | 105.6668
B. LABOUR
|  | Mason 1st class | 0.3 | Nos. | 580 | 1 | Each | 174
|  | Mazdoor (unskiled) | 0.35 | Nos. | 520 | 1 | Each | 182
|  | Add for MA @ 40% | 0: 0.4; 248.06: 356; 620.14: 142.4
|  | Add water charges 1% | 0: 0.01; 248.06: 604.0668; 620.14: 6.0407
|  | Rate per 10 Sqm | 620.14: 610.1075
|  | Overheads & Contractors Profit @ 13.615% | 0: 0.13615; 248.06: 610.1075; 620.14: 83.0661
|  | Cost for 10 metres long and 10 cm wide band | 620.14: 693.1736
|  | Cost for 1 metres long and 10 cm wide band | 620.14: 69.3174
21 |  | Ornamental borders by providing 20 mm thick raised bands of 230 mm wide in plain cement mortor bands in CM(1:4) 360 Kg ,including cost and conveyence of all materials, labour charges and scaffolding s etc., curing, overheads & contractors profit etc., complete for finished item of work.
|  | Cost for 1 metres long and 23 cm wide band | 620.14: 159.4299
|  | Say | 248.06: RM; 620.14: 159
22 |  | Ornamental borders by providing 20 mm thick raised bands of 100 mm wide in plain cement mortor bands in CM(1:4) 360 Kg ,including cost and conveyence of all materials, labour charges and scaffolding s etc., curing, overheads & contractors profit etc., complete for finished item of work.
|  | Cost for 1 metres long and 10 cm wide band | 620.14: 69.3174
|  | Say | 248.06: Rm; 620.14: 69
23 |  | Brick masonry for panel walls 340mm thick in superstructure with CM (1:8) prop: (Cement : Screened sand) using common burnt clay bricks of class as per Table- I of IS:1077-1992, Non- Modular or traditional size 23 x 11 x 7 cms from approved source having minimum crushing strength of 40 Kg/Sqcm. including cost and conveyance of all materials like cement, screened sand, bricks, water etc., to site, including sales & other taxes on all materials and such as labour charges, like mixing cement mortar, scaffolding charges, constructing masonry, lift charges, curing, etc.,and overheads & contractors profit complete for finished item of work. (APSS No. 501 & 504).
(BLD-CSTN-5-5)
Unit : 1cum
A.MATERIALS :
|  | Cement | 36 | Kgs | 5200 | 1000 | Kgs | 187.2
|  | Common burnt clay bricks 23x11x7cms | 512 | Nos | 9478.01 | 1000 | Nos | 4852.7411
|  | Fine aggregate ( Sand ) | 0.2 | Cum. | 2453.91 | 1 | Cum. | 490.782
B.LABOUR :
|  | 1st class mason | 0.24 | Nos. | 580 | 1 | Each | 139.2
|  | 2nd class mason | 0.56 | Nos. | 550 | 1 | Each | 308
|  | Mazdoor (Unskilled) | 1.89 | Nos. | 520 | 1 | Each | 982.8
|  | Add for MA @ 40% | 0: 0.4; 248.06: 1430; 620.14: 572
|  | water charges @ 1% | 0: 0.01; 248.06: 7532.7231; 620.14: 75.3272
|  | Rate per 1 cum | 620.14: 7608.0504
|  | Hire charges for Access Scaffolding | 1 | Cum | 34.2941 | 1 | sqm | 34.2941
|  | Labour charges for scaffolding | 1 | Cum | 277.3235 | 1 | sqm | 277.3235
|  | Add for MA @ 40% | 0: 0.4; 248.06: 277.3235; 620.14: 110.9294
8030.5974
|  | Overheads & Contractors Profit @ 13.615% | 0: 0.13615; 248.06: 8030.5974; 620.14: 1093.3658
|  | Rate per 1 cum | 620.14: 9123.9632
|  | Or Say | 496.11: Say; 620.14: 9124
24 |  | Brick masonry for panel walls in superstructure with CM (1:8) prop: (Cement : Screened sand) using common burnt clay bricks of class as per Table- I of IS:1077-1992, Non- Modular or traditional size 23 x 11 x 7 cms from approved source having minimum crushing strength of 40 Kg/Sqcm. including cost and conveyance of all materials like cement, screened sand, bricks, water etc., to site, including sales & other taxes on all materials and such as labour charges, like mixing cement mortar, scaffolding charges, constructing masonry, lift charges, curing, etc.,and overheads & contractors profit complete for finished item of work. (APSS No. 501 & 504).
(BLD-CSTN-5-5)
Unit : 1cum
A.MATERIALS :
|  | Cement | 36 | Kgs | 5200 | 1000 | Kgs | 187.2
|  | Common burnt clay bricks 23x11x7cms | 512 | Nos | 9478.01 | 1000 | Nos | 4852.7411
|  | Fine aggregate ( Sand ) | 0.2 | cu.m. | 2453.91 | 1 | cu.m. | 490.782
B.LABOUR :
|  | 1st class mason | 0.24 | Nos. | 580 | 1 | Each | 139.2
|  | 2nd class mason | 0.56 | Nos. | 550 | 1 | Each | 308
|  | Mazdoor (Unskilled) | 1.89 | Nos. | 520 | 1 | Each | 982.8
|  | Add for MA @ 40% | 0: 0.4; 248.06: 1430; 620.14: 572
|  | water charges @ 1% | 0: 0.01; 248.06: 7532.7231; 620.14: 75.3272
|  | Rate per 1 cum | 620.14: 7608.0504
| a) | Up to basement
|  | Rate as worked out above | 1 | Cum | 7608.0504 | 1 | Cum | 7608.0504
|  | Overheads & Contractors Profit @ 13.615% | 0: 0.13615; 248.06: 7608.0504; 620.14: 1035.8361
|  | Rate per 1 cum | 620.14: 8643.8864
|  | Or Say | 496.11: Say; 620.14: 8644
| b) | Superstructure :
|  | Rate for other Floors | FF (G.F) | SF | TF | 4 F | 5 F | 6 F |  | 8F | 9F
|  | Rate as worked out above | 7608.0504 | 7608.0504 | 7608.0504 | 7608.0504 | 7608.0504 | 7608.0504 |  | 7608.0504 | 7608.0504
|  | Hire charges for Access Scaffolding | 50.6957 | 50.6957 | 50.6957 | 50.6957 | 50.6957 | 50.6957 |  | 50.6957 | 50.6957
|  | Labour charges for scaffolding | 409.96 | 589.61 | 769.26 | 948.91 | 1128.57 | 1308.22 |  | 1667.48 | 1847.13
|  | Add for MA @ 40% | 163.984 | 235.844 | 307.704 | 379.564 | 451.428 | 523.288 |  | 666.992 | 738.852
|  | Lift charges ( Page 131 of Std. Data ) | 0 | 143 | 286 | 429 | 572 | 715 |  | 1001 | 1144
|  | Add for MA @ 40% | 0 | 57.2 | 114.4 | 171.6 | 228.8 | 286 |  | 400.4 | 457.6
|  | Rate per 1 cum | 8232.69 | 8684.4 | 9136.11 | 9587.82 | 10039.544 | 10491.254 |  | 11394.618 | 11846.328
|  | Overheads & Contractors Profit @ 13.615% | 1120.88 | 1182.38 | 1243.88 | 1305.38 | 1366.88 | 1428.38 |  | 1551.38 | 1612.88
|  | Rate per 1 cum | 9353.57 | 9866.78 | 10379.99 | 10893.2 | 11406.424 | 11919.634 |  | 12945.998 | 13459.208
|  | Or Say | 9354 | 9867 | 10380 | 10893 | 11406 | 11920 |  | 12946 | 13459
25 |  | Reinforced Brick Masonry for partition walls (11.0 cm thick) in CM (1:4) prop. (Cement : Screened sand) using common burnt clay bricks of class as per Table- I of IS:1077-1992, Non- Modular or traditional size 23 x 11 x 7 cms from approved source having minimum crushing strength of 40 Kg/Sq.cm and placing 2 Nos. of 6mm M.S plain rods in every third layer with free ends of the reinforcement pegged into mortar joints of main brick walls where applicable including cost and conveyance of all materials like cement, steel, sand, bricks, water etc., to site, including sales & other taxes on all materials, all operational, incidental charges such as labour charges for mixing cement mortar, scaffolding charges, constructing masonry, lift charges, curing, etc., and overheads & contractors profit but excluding cost of steel and its fabrication charges complete for finished item of work. (APSS No. of 501 & 509).
(BLD-CSTN-5-12)
Unit - 10sqm
A.MATERIALS :
|  | Common burnt clay bricks 23x11x7cms | 512 | Nos. | 9478.01 | 1000 | Nos. | 4852.7411
|  | Cement | 72 | Kgs | 5200 | 1000 | Kgs | 374.4
|  | Fine aggregate ( Sand ) | 0.2 | cu.m. | 2453.91 | 1 | cu.m. | 490.782
B.LABOUR :
|  | 1st class mason | 0.6 | Nos. | 580 | 1 | Each | 348
|  | 2nd class mason | 0.6 | Nos. | 550 | 1 | Each | 330
|  | Mazdoor (Unskilled) | 2.75 | Nos. | 520 | 1 | Each | 1430
|  | Add for MA @ 40% | 0: 0.4; 114.4: 2108; 286: 843.2
|  | water charges @ 1% | 0: 0.01; 114.4: 8669.1231; 286: 86.6912
|  | Rate per 10 sqm | 286: 8755.8144
|  | Rate per 1 sqm | 286: 875.58
|  | Rate for other Floors | FF (G.F) | SF | TF | 4 F | 5 F | 6 F |  | 8F | 9F
|  | Rate as worked out above | 875.58 | 875.58 | 875.58 | 875.58 | 875.58 | 875.58 |  | 875.58 | 875.58
|  | Hire charges for Access Scaffolding | 11.66 | 11.66 | 11.66 | 11.66 | 11.66 | 11.66 |  | 11.66 | 11.66
|  | Labour charges for scaffolding | 94.29 | 135.61 | 176.93 | 218.25 | 259.57 | 300.89 |  | 383.52 | 424.84
|  | Add for MA @ 40% | 37.716 | 54.244 | 70.772 | 87.3 | 103.828 | 120.356 |  | 153.408 | 169.936
|  | Lift charges ( Page 131 of Std. Data ) | 0 | 21.08 | 42.16 | 63.24 | 84.32 | 105.4 |  | 147.56 | 168.64
|  | Add for MA @ 40% | 0 | 8.432 | 16.864 | 25.296 | 33.728 | 42.16 |  | 59.024 | 67.456
|  | Rate per 1 sqm | 1019.246 | 1106.606 | 1193.966 | 1281.326 | 1368.686 | 1456.046 |  | 1630.752 | 1718.112
|  | Overheads & Contractors Profit @ 13.615% | 138.77 | 150.66 | 162.56 | 174.45 | 186.35 | 198.24 |  | 222.03 | 233.92
|  | Rate per 1 sqm | 1158.016 | 1257.266 | 1356.526 | 1455.776 | 1555.036 | 1654.286 |  | 1852.782 | 1952.032
|  | Or Say | 1158 | 1257 | 1357 | 1456 | 1555 | 1654 |  | 1853 | 1952
19 |  | Masonry work in CM(1:6) prop (Cement : Screened sand) in superstructure with fly ash cement / lime solid blocks of size 290mm x 225mm x 140mm from approved source having minimum crushing strength of 50 Kg/Sqcm. including cost and conveyance of all materials like cement, sand, bricks, water etc., to site, including sales & other taxes on all materials and such as labour charges, like mixing cement mortar, scaffolding charges, constructing masonry, lift charges, curing, overheads and contractor profit etc., complete for finished item of work. (APSS No. 501 & 504).
(BLD-CSTN-5-17)
Unit = 1 Cum
A.MATERIALS
|  | No of blocks required for 1 Cum of Masonry | 110 | Nos | 32000 | 1000 | Nos | 3520
|  | Cement | 24 | Kgs | 5200 | 1000 | Kgs | 124.8 |  | 10048500
|  | Fine aggregate ( Sand ) | 0.1 | cu.m. | 2453.91 | 1 | cu.m. | 245.391
B .LABOUR
|  | Mason 1st class | 0.42 | Nos. | 580 | 1 | Each | 243.6
|  | Mason 2nd class | 0.92 | Nos. | 550 | 1 | Each | 506
|  | Man Mazdoor | 0.7 | Nos. | 520 | 1 | Each | 364
|  | Woman Mazdoor | 2.1 | Nos. | 520 | 1 | Each | 1092
|  | Add for MA @ 40% | 0: 0.4; 42.16: 2205.6; 105.4: 882.24
|  | water charges @ 1% | 0: 0.01; 42.16: 6978.031; 105.4: 69.7803
|  | Rate per 1 cum | 105.4: 7047.8113
| a) | Rate for Foundation , Basement , Compound wall
|  | Rate as above | 1 | cum | 7047.8113 | 1 | cum | 7047.8113
|  | Overheads & Contractors Profit @ 13.615% | 0: 0.13615; 42.16: 7047.8113; 105.4: 959.5595
|  | Rate per 1 cum | 105.4: 8007.3708
[7 empty] | Or Say | 8007
| b) | Superstructure :
|  | Rate for other Floors | FF (G.F) | SF | TF | 4 F | 5 F | 6 F
|  | Rate as worked out above | 7047.8113 | 7047.8113 | 7047.8113 | 7047.8113 | 7047.8113 | 7047.8113
|  | Hire charges for Access Scaffolding | 51.8222 | 51.8222 | 51.8222 | 51.8222 | 51.8222 | 51.8222
|  | Labour charges for scaffolding | 419.07 | 602.71 | 786.36 | 970 | 1153.64 | 1337.29
|  | Add for MA @ 40% | 167.628 | 241.084 | 314.544 | 388 | 461.456 | 534.916
|  | Lift charges ( Page 131 of Std. Data ) | 0 | 220.56 | 441.12 | 661.68 | 882.24 | 1102.8
|  | Add for MA @ 40% | 0 | 88.224 | 176.448 | 264.672 | 352.896 | 441.12
|  |  | 7686.3315 | 8252.2115 | 8818.1055 | 9383.9855 | 9949.8655 | 10515.7595
|  | Overheads & Contractors Profit @ 13.615% | 1046.49 | 1123.54 | 1200.59 | 1277.63 | 1354.67 | 1431.72
|  | Rate per 1 cum | 8732.8215 | 9375.7515 | 10018.6955 | 10661.6155 | 11304.5355 | 11947.4795
|  | Or Say | 8733 | 9376 | 10019 | 10662 | 11305 | 11947
|  | Rate for other Floors | 0: 7F; 21.08: 8F; 42.16: 9F
|  | Rate as worked out above | 0: 7047.8113; 21.08: 7047.8113; 42.16: 7047.8113
|  | Hire charges for Access Scaffolding | 0: 51.8222; 21.08: 51.8222; 42.16: 51.8222
|  | Labour charges for scaffolding | 0: 1521.87; 21.08: 1704.53; 42.16: 1888.18
|  | Add for MA @ 40% | 0: 608.748; 21.08: 681.812; 42.16: 755.272
|  | Lift charges ( Page 131 of Std. Data ) | 0: 1323.36; 21.08: 1543.92; 42.16: 1764.48
|  | Add for MA @ 40% | 0: 529.344; 21.08: 617.568; 42.16: 705.792
|  |  | 11082.9555 | 11647.4635 | 12213.3575
|  | Overheads & Contractors Profit @ 13.615% | 0: 1508.94; 21.08: 1585.8; 42.16: 1662.85
|  | Rate per 1 cum | 0: 12591.8955; 21.08: 13233.2635; 42.16: 13876.2075
|  | Or Say | 0: 12592; 21.08: 13233; 42.16: 13876
20 |  | Reinforced Masonry for partition walls (100 mm thick) in CM (1:4) prop. (Cement : Screened sand) using fly ash cement / lime solid blocks of size 290mm x 100mm x 140mm having minimum compressive strength of 50 Kg/Sq.cmand placing 2 Nos. of 6mm M.S plain rods in every third layer with free ends of the reinforcement pegged into mortar joints of main brick walls where applicable including cost and conveyance of all materials like cement, steel, sand, bricks, water etc., to site, including sales & other taxes on all materials, all operational, incidental charges such as labour charges for mixing cement mortar, scaffolding charges, constructing masonry, lift charges, curing, etc., and overheads & contractors profit but excluding cost of steel and its fabrication charges complete for finished item of work. (APSS No. of 509)
(BLD-CSTN-5-12)
Unit - 10sqm
A.MATERIALS :
|  | Flyash lime solid blocks TBSC-A.II-11 | 247 | Nos. | 14000 | 1000 | Nos. | 3458
|  | Cement | 36 | Kgs | 5200 | 1000 | Kgs | 187.2
|  | Fine aggregate ( Sand ) | 0.1 | Cum | 2453.91 | 1 | Cum | 245.391
B.LABOUR :
|  | 1st class mason | 0.42 | Nos. | 580 | 1 | Each | 243.6
|  | 2nd class mason | 0.92 | Nos. | 550 | 1 | Each | 506
|  | Mazdoor (Unskilled) | 2.8 | Nos. | 520 | 1 | Each | 1456
|  | Add for MA @ 40% | 0: 0.4; 42.16: 2205.6; 105.4: 882.24
|  | water charges @ 1% | 0: 0.01; 42.16: 6978.431; 105.4: 69.7843
|  | Rate per 10 sqm | 105.4: 7048.2153
|  | Rate per 1 sqm | 105.4: 704.82
Internal walls :
|  | Rate for other Floors | FF (G.F) | SF | TF | 4 F | 5 F | 6 F
|  | Rate as worked out above | 704.82 | 704.82 | 704.82 | 704.82 | 704.82 | 704.82
|  | Hire charges for Access Scaffolding | 11.66 | 11.66 | 11.66 | 11.66 | 11.66 | 11.66
|  | Labour charges for scaffolding | 94.29 | 135.61 | 176.93 | 218.25 | 259.57 | 300.89
|  | Add for MA @ 40% | 37.716 | 54.244 | 70.772 | 87.3 | 103.828 | 120.356
|  | Lift charges ( Page 131 of Std. Data ) | 0 | 22.06 | 44.11 | 66.17 | 88.22 | 110.28
|  | Add for MA @ 40% | 0 | 8.824 | 17.644 | 26.468 | 35.288 | 44.112
|  | Rate per 1 sqm | 848.486 | 937.218 | 1025.936 | 1114.668 | 1203.386 | 1292.118
|  | Overheads & Contractors Profit @ 13.615% | 115.52 | 127.6 | 139.68 | 151.76 | 163.84 | 175.92
|  | Rate per 1 sqm | 964.006 | 1064.818 | 1165.616 | 1266.428 | 1367.226 | 1468.038
|  | Or Say | 964 | 1065 | 1166 | 1266 | 1367 | 1468
|  | Rate for other Floors | 0: 7F; 21.08: 8F; 42.16: 9F
|  | Rate as worked out above | 0: 704.82; 21.08: 704.82; 42.16: 704.82
|  | Hire charges for Access Scaffolding | 0: 11.66; 21.08: 11.66; 42.16: 11.66
|  | Labour charges for scaffolding | 0: 342.42; 21.08: 383.52; 42.16: 424.84
|  | Add for MA @ 40% | 0: 136.968; 21.08: 153.408; 42.16: 169.936
|  | Lift charges ( Page 131 of Std. Data ) | 0: 132.34; 21.08: 154.39; 42.16: 176.45
|  | Add for MA @ 40% | 0: 52.936; 21.08: 61.756; 42.16: 70.58
|  | Rate per 1 sqm | 0: 1381.144; 21.08: 1469.554; 42.16: 1558.286
|  | Overheads & Contractors Profit @ 13.615% | 0: 188.04; 21.08: 200.08; 42.16: 212.16
|  | Rate per 1 sqm | 0: 1569.184; 21.08: 1669.634; 42.16: 1770.446
|  | Or Say | 0: 1569; 21.08: 1670; 42.16: 1770
21 |  | Masonry work in CM (1:6) prop (cement: Screened sand) in super structure with Aerated (Cellular) Autoclaved Concrete Blocks conforming to IS:2185 (Part-3) - 1984 and IS:6441-1972 of Compressive strength 3 N/mm2 600x 230 x 200 mm from approved source having minimum crushing strength of 3 N/Sq.m including cost and conveyance of all materials like cement, sand, bricks, water etc., to site, including sales & other taxes on all materials, all operational, incidental and labour charges such as mixing cement mortar, constructing masonry, scaffolding charges, lift charges, curing, etc., complete but excluding seigniorage charges for finished item of work. (APSS No. 501 & 504).
Unit = 1 Cum
A.MATERIALS
|  | No of blocks required for 1 Cum of Masonry | 37 | Nos | 137 | 1 | Nos | 5069
|  | Cement | 24 | Kgs | 5200 | 1000 | Kgs | 124.8
|  | Fine aggregate ( Sand ) | 0.1 | Cum | 2453.91 | 1 | Cum | 245.391
B .LABOUR
|  | Mason 1st class | 0.42 | Nos. | 580 | 1 | Each | 243.6
|  | Mason 2nd class | 0.92 | Nos. | 550 | 1 | Each | 506
|  | Man Mazdoor | 0.7 | Nos. | 520 | 1 | Each | 364
|  | Women Mazdoor | 2.1 | Nos. | 520 | 1 | Each | 1092
|  | Add for MA @ 40% | 0: 0.4; 42.16: 2205.6; 105.4: 882.24
|  | water charges @ 1% | 0: 0.01; 42.16: 8527.031; 105.4: 85.2703
|  | Rate per 1 cum | 105.4: 8612.3013
| a) | Rate for Foundation , Basement , Compound wall
|  | Rate as above | 1 | cum | 8612.3013 | 1 | cum | 8612.3013
|  | Overheads & Contractors Profit @ 13.615% | 0: 0.13615; 42.16: 8612.3013; 105.4: 1172.5648
|  | Rate per 1 cum | 105.4: 9784.8661
[7 empty] | Or Say | 9785
| b) | Superstructure :
|  | Rate for other Floors | FF (G.F) | SF | TF | 4 F | 5 F | 6 F |  | 8F | 9F
|  | Rate as worked out above | 8612.3013 | 8612.3013 | 8612.3013 | 8612.3013 | 8612.3013 | 8612.3013 |  | 8612.3013 | 8612.3013
|  | Hire charges for Access Scaffolding | 50.6957 | 50.6957 | 50.6957 | 50.6957 | 50.6957 | 50.6957 |  | 50.6957 | 50.6957
|  | Labour charges for scaffolding | 409.96 | 589.61 | 769.26 | 948.91 | 1128.57 | 1308.22 |  | 1667.48 | 1847.13
|  | Add for MA @ 40% | 163.984 | 235.844 | 307.704 | 379.564 | 451.428 | 523.288 |  | 666.992 | 738.852
|  | Lift charges ( Page 131 of Std. Data ) | 0 | 220.56 | 441.12 | 661.68 | 882.24 | 1102.8 |  | 1543.92 | 1764.48
|  | Add for MA @ 40% | 0 | 88.224 | 176.448 | 264.672 | 352.896 | 441.12 |  | 617.568 | 705.792
|  |  | 9236.941 | 9797.235 | 10357.529 | 10917.823 | 11478.131 | 12038.425 |  | 13158.957 | 13719.251
|  | Overheads & Contractors Profit @ 13.615% | 1257.61 | 1333.89 | 1410.18 | 1486.46 | 1562.75 | 1639.03 |  | 1791.59 | 1867.88
|  | Rate per 1 cum | 10494.551 | 11131.125 | 11767.709 | 12404.283 | 13040.881 | 13677.455 |  | 14950.547 | 15587.131
|  | Or Say | 10495 | 11131 | 11768 | 12404 | 13041 | 13677 |  | 14951 | 15587
22 |  | Masonry work 100 mm thick in CM (1:4) prop (cement: Screened sand) in super structure with Aerated (Cellular) Autoclaved Concrete Blocks conforming to IS:2185 (Part-3) - 1984 and IS:6441-1972 of Compressive strength 3 N/mm2 600x 200 x 100 mm from approved source having minimum crushing strength of 3 N/Sq.m including cost and conveyance of all materials like cement, sand, bricks, water etc., to site, including sales & other taxes on all materials, all operational, incidental and labour charges such as mixing cement mortar, constructing masonry, scaffolding charges, lift charges, curing, etc., complete but excluding seigniorage charges for finished item of work. (APSS No. 501 & 504).
Unit - 10sqm
A.MATERIALS :
|  | Flyash lime solid blocks | 84 | Nos. | 61 | 1 | Nos. | 5124
|  | Cement | 36 | Kgs | 5200 | 1000 | Kgs | 187.2
|  | Fine aggregate ( Sand ) | 0.1 | cu.m. | 2453.91 | 1 | cu.m. | 245.391
B.LABOUR :
|  | 1st class mason | 0.42 | Nos. | 580 | 1 | Each | 243.6
|  | 2nd class mason | 0.92 | Nos. | 550 | 1 | Each | 506
|  | Mazdoor (Unskilled) | 2.8 | Nos. | 520 | 1 | Each | 1456
|  | Add for MA @ 40% | 0: 0.4; 42.16: 2205.6; 105.4: 882.24
|  | water charges @ 1% | 0: 0.01; 42.16: 8644.431; 105.4: 86.4443
|  | Rate per 10 sqm | 105.4: 8730.8753
|  | Rate per 1 sqm | 105.4: 873.09
Internal walls :
|  | Rate for other Floors | FF (G.F) | SF | TF | 4 F | 5 F | 6 F |  | 8F | 9F
|  | Rate as worked out above | 873.09 | 873.09 | 873.09 | 873.09 | 873.09 | 873.09 |  | 873.09 | 873.09
|  | Hire charges for Access Scaffolding | 11.66 | 11.66 | 11.66 | 11.66 | 11.66 | 11.66 |  | 11.66 | 11.66
|  | Labour charges for scaffolding | 94.29 | 135.61 | 176.93 | 218.25 | 259.57 | 300.89 |  | 383.52 | 424.84
|  | Add for MA @ 40% | 37.716 | 54.244 | 70.772 | 87.3 | 103.828 | 120.356 |  | 153.408 | 169.936
|  | Lift charges ( Page 131 of Std. Data ) | 0 | 22.06 | 44.11 | 66.17 | 88.22 | 110.28 |  | 154.39 | 176.45
|  | Add for MA @ 40% | 0 | 8.824 | 17.644 | 26.468 | 35.288 | 44.112 |  | 61.756 | 70.58
|  | Rate per 1 sqm | 1016.756 | 1105.488 | 1194.206 | 1282.938 | 1371.656 | 1460.388 |  | 1637.824 | 1726.556
|  | Overheads & Contractors Profit @ 13.615% | 138.43 | 150.51 | 162.59 | 174.67 | 186.75 | 198.83 |  | 222.99 | 235.07
|  | Rate per 1 sqm | 1155.186 | 1255.998 | 1356.796 | 1457.608 | 1558.406 | 1659.218 |  | 1860.814 | 1961.626
|  | Or Say | 1155 | 1256 | 1357 | 1458 | 1558 | 1659 |  | 1861 | 1962
21 |  | Plain Cement Concrete (1:3:6) nominal mix using 20mm size graded machine crushed hard granite metal (coarse aggregate - as per IS 383 - 1970 and IS 2386 Part 1 to Part 8) from approved quarry including cost and conveyance of all materials like cement, fine aggregate(sand), coarse aggregate, water etc. to site, including sales & other taxes on all materials and including all charges for mixing, laying concrete in position, curing etc., & lift charges , and overheads & contractors profit for Bed Blocks & Hold Fasts for finished item of work. (APSS No. 402)
(BLD-CSTN-3-10 & 11)
Unit : 1cum
A.MATERIALS :
|  | HBG 20mm size metal | 0.9 | Cum | 1447.96 | 1 | Cum | 1303.164
|  | Sand | 0.45 | Cum | 2253.91 | 1 | Cum | 1014.2595
|  | Cement | 220 | Kgs | 5200 | 1 | MT | 1144
|  | Water ( including for curing ) | 1.2 | Kl | 108 | 1 | Kl | 129.6
B.MACHINERY :
|  | Concrete Mixer 10 / 7 cft (0.2 / 0.8 cum) capacity | 1 | hour | 192.9 | 1 | hour | 192.9
|  | Crew Charges | 1 | hour | 302.9 | 1 | hour | 302.9
|  | Add MA on crew charges | 138.43: 0.4; 162.59: 302.9; 198.83: 121.16
C.LABOUR :
|  | 1st class mason | 0.1 | Nos. | 580 | 1 | Each | 58
|  | Mazdoor (Unskilled) | 1.39 | Nos. | 520 | 1 | Each | 722.8
|  | Add for MA @ 40% | 138.43: 0.4; 162.59: 780.8; 198.83: 312.32
|  | Rate per 1 cum | 198.83: 5301.1035
|  | Rate for other Floors | FF (G.F) | SF | TF | 4 F | 5 F | 6 F
|  | Rate as worked out above | 5301.1035 | 5301.1035 | 5301.1035 | 5301.1035 | 5301.1035 | 5301.1035
|  | Hire charges of centering and scaffolding | 72 | 72 | 72 | 72 | 72 | 72
|  | Lift charges for scaffolding | 392 | 431.2 | 470.4 | 509.6 | 548.8 | 588
|  | Add for MA @ 40% | 156.8 | 172.48 | 188.16 | 203.84 | 219.52 | 235.2
|  | Lift charges ( Page 131 of Std. Data ) | 0 | 78.08 | 156.16 | 234.24 | 312.32 | 390.4
|  | Add for MA @ 40% | 0 | 31.232 | 62.464 | 93.696 | 124.928 | 156.16
|  | Rate per 1 cum | 5921.9035 | 6086.0955 | 6250.2875 | 6414.4795 | 6578.6715 | 6742.8635
|  | Overheads & Contractors Profit @ 13.615% | 806.27 | 828.62 | 850.98 | 873.33 | 895.69 | 918.04
|  | Rate per 1 cum | 6728.1735 | 6914.7155 | 7101.2675 | 7287.8095 | 7474.3615 | 7660.9035
|  | Or Say | 6728 | 6915 | 7101 | 7288 | 7474 | 7661
|  | Rate for other Floors | 0: 7F; 78.08: 8F; 156.16: 9F
|  | Rate as worked out above | 0: 5301.1035; 78.08: 5301.1035; 156.16: 5301.1035
|  | Hire charges of centering and scaffolding | 0: 72; 78.08: 72; 156.16: 72
|  | Lift charges for scaffolding | 0: 627.2; 78.08: 666.4; 156.16: 705.6
|  | Add for MA @ 40% | 0: 250.88; 78.08: 266.56; 156.16: 282.24
|  | Lift charges ( Page 131 of Std. Data ) | 0: 468.48; 78.08: 546.56; 156.16: 624.64
|  | Add for MA @ 40% | 0: 187.392; 78.08: 218.624; 156.16: 249.856
|  | Rate per 1 cum | 0: 6907.0555; 78.08: 7071.2475; 156.16: 7235.4395
|  | Overheads & Contractors Profit @ 13.615% | 0: 940.4; 78.08: 962.75; 156.16: 985.11
|  | Rate per 1 cum | 0: 7847.4555; 78.08: 8033.9975; 156.16: 8220.5495
|  | Or Say | 0: 7847; 78.08: 8034; 156.16: 8221
22 |  | Plain Cement Concrete M 20 nominal mix using WEIGH BATCHER / MIXER, 20mm size hard granite machine crushed graded metal (coarse aggregate - as per IS 383 - 1970 and IS 2386 Part 1 to Part 8) from approved quarry, using a minimum quantity of 300 kgs. of cement per 1 cum of concrete including cost and conveyance of all materials like cement, fine aggregate (Sand), coarse aggregate, water etc., to site including steel centering, shuttering, machine mixing, lift charges, laying concrete,vibrating, curing, overheads & Contractor's profit etc., complete for finished item of work for coping on top of compound wall (APSS No. 402 & 403).
(BLD-CSTN-3-11)
Unit : 1 cum
A.MATERIALS :
|  | Cement | 330 | Kgs | 5200 | 1000 | Kgs | 1716
|  | 20mm HBG graded metal | 0.9 | Cum | 1447.96 | 1 | Cum | 1303.164
|  | Fine aggregate ( Sand ) | 0.45 | Cum | 2253.91 | 1 | Cum | 1014.2595
|  | Water (including curing) | 1.2 | kl | 108 | 1 | kl | 129.6
B.MACHINERY :
|  | Concrete Mixer 10 / 7 cft (0.2 / 0.8 cum) capacity | 1 | hour | 192.9 | 1 | hour | 192.9
|  | Crew charges | 1 | hour | 302.9 | 1 | hour | 302.9
|  | Add MA on crew charges | 0: 0.4; 156.16: 302.9; 390.4: 121.16
C.LABOUR :
|  | 1st class mason | 0.1 | Nos. | 580 | 1 | Each | 58
|  | Mazdoor (unskilled) | 1.39 | Nos. | 520 | 1 | Each | 722.8
|  | Add for MA @ 40% | 0: 0.4; 156.16: 780.8; 390.4: 312.32
5873.1035
|  | Overheads & Contractors Profit @ 13.615% | 0: 0.13615; 156.16: 5873.1035; 390.4: 799.623
|  | Rate per 1 cum | 390.4: 6672.7265
|  | Or Say | 312.32: Or Say; 390.4: 6673
1 |  | Plain Cement Concrete M 20 nominal mix using WEIGH BATCHER / MIXER, 20mm size hard granite machine crushed graded metal (coarse aggregate - as per IS 383 - 1970 and IS 2386 Part 1 to Part 8) from approved quarry, using a minimum quantity of 300 kgs. of cement per 1 cum of concrete including cost and conveyance of all materials like cement, fine aggregate (Sand), coarse aggregate, water etc., to site including steel centering, shuttering, machine mixing, lift charges, laying concrete,vibrating, curing, overheads & Contractor's profit etc., complete for finished item of work (APSS No. 402 & 403).
(BLD-CSTN-3-11)
Unit : 1 cum
A.MATERIALS :
|  | Cement | 330 | Kgs | 5200 | 1000 | Kgs | 1716
|  | 20mm HBG graded metal | 0.9 | Cum | 1447.96 | 1 | Cum | 1303.164
|  | Fine aggregate ( Sand ) | 0.45 | Cum | 2253.91 | 1 | Cum | 1014.2595
|  | Water (including curing) | 1.2 | kl | 108 | 1 | kl | 129.6
B.MACHINERY :
|  | Concrete Mixer 10 / 7 cft (0.2 / 0.8 cum) capacity | 1 | hour | 192.9 | 1 | hour | 192.9
|  | Crew charges | 1 | hour | 302.9 | 1 | hour | 302.9
|  | Add MA on crew charges | 0: 0.4; 156.16: 302.9; 390.4: 121.16
C.LABOUR :
|  | 1st class mason | 0.1 | Nos. | 580 | 1 | Each | 58
|  | Mazdoor (unskilled) | 1.39 | Nos. | 520 | 1 | Each | 722.8
|  | Add for MA @ 40% | 0: 0.4; 156.16: 780.8; 390.4: 312.32
|  | Rate per 1 cum | 390.4: 5873.1035
|  | Rate for other Floors | 0: FF (G.F); 78.08: SF |  | 8F | 9F
|  | Cost of M 20 design mix | 0: 5873.1035; 78.08: 5873.1035 |  | 6685.6218 | 6685.6218
|  | Hire charges of centering and scaffolding | [7 empty] | 72 | 72
|  | Lift charges for scaffolding | [7 empty] | 666.4 | 705.6
|  | Add for MA @ 40% | [7 empty] | 266.56 | 282.24
|  | Lift charges ( Page 131 of Std. Data ) | 0: 0; 78.08: 78.08 |  | 1198.435 | 1369.64
|  | Add for MA @ 40% | 0: 0; 78.08: 31.232 |  | 479.374 | 547.856
|  | Rate per 1 cum | 0: 5873.1035; 78.08: 5982.4155 |  | 9368.3908 | 9662.9578
|  | Overheads & Contractors Profit @ 13.615% | 0: 799.623; 78.08: 814.5059 |  | 1275.5064 | 1315.6117
|  | Rate per 1 cum | 0: 6672.7265; 78.08: 6796.9214 |  | 10643.8972 | 10978.5695
|  | Or Say | 0: 6673; 78.08: 6797 |  | 10644 | 10979
22 |  | Plain Cement Concrete M 20 design mix using Concrete Batching Plant, 20mm size hard granite machine crushed graded metal (coarse aggregate - as per IS 383 - 1970 and IS 2386 Part 1 to Part 8) from approved quarry, using a minimum quantity of 330 kgs. of cement per 1 cum of concrete including cost and conveyance of all materials like cement, fine aggregate (Sand), coarse aggregate, water etc., to site including steel centering, shuttering, machine mixing, lift charges, laying concrete,vibrating, curing, overheads & Contractor's profit etc., complete for finished item of work (APSS No. 402 & 403) for steps.
(BLD-CSTN-3-16) Unit : 1cum
A.MATERIALS :
|  | HBG 20mm size metal | 0.8 | Cum | 1447.96 | 1 | Cum | 1158.368
|  | Sand | 0.4 | Cum | 2253.91 | 1 | Cum | 901.564
|  | Cement | 330 | Kgs | 5200 | 1000 | Kgs | 1716
|  | Water ( including for curing ) | 1.2 | Kl | 108 | 1 | Kl | 129.6
B.MACHINERY :
|  | Batching plant 0.50 cum | 0.308 | hour | 265.8 | 1 | hour | 81.8664
|  | Crew charges | 0.308 | hour | 454.8 | 1 | hour | 140.0784
|  | Needle vibrator 40mm ( petrol ) | 0.308 | hours | 36.5 | 1 | hour | 11.242
|  | Crew charges | 0.308 | hours | 218 | 1 | hour | 67.144
|  | Add MA on crew charges | 0: 0.4; 156.16: 207.2224; 390.4: 82.889
C.LABOUR :
|  | 1st class mason | 0.067 | Nos. | 580 | 1 | Each | 38.86
|  | 2nd class mason | 0.133 | Nos. | 550 | 1 | Each | 73.15
|  | Mazdoor (Unskilled) | 3.077 | Nos. | 520 | 1 | Each | 1600.04
|  | Add for MA @ 40% | 0: 0.4; 156.16: 1712.05; 390.4: 684.82
|  | Rate per 1 cum | 390.4: 6685.6218
|  | Rate for other Floors | FF (G.F) | SF | TF | 4 F | 5 F | 6 F |  | 8F | 9F
|  | Cost of M 20 design mix | 6685.6218 | 6685.6218 | 6685.6218 | 6685.6218 | 6685.6218 | 6685.6218 |  | 6685.6218 | 6685.6218
|  | Hire charges of centering and scaffolding | 72 | 72 | 72 | 72 | 72 | 72 |  | 72 | 72
|  | Lift charges for scaffolding | 392 | 431.2 | 470.4 | 509.6 | 548.8 | 588 |  | 666.4 | 705.6
|  | Add for MA @ 40% | 156.8 | 172.48 | 188.16 | 203.84 | 219.52 | 235.2 |  | 266.56 | 282.24
|  | Lift charges ( Page 131 of Std. Data ) | 0 | 171.205 | 342.41 | 513.615 | 684.82 | 856.025 |  | 1198.435 | 1369.64
|  | Add for MA @ 40% | 0 | 68.482 | 136.964 | 205.446 | 273.928 | 342.41 |  | 479.374 | 547.856
|  | Rate per 1 cum | 7306.4218 | 7600.9888 | 7895.5558 | 8190.1228 | 8484.6898 | 8779.2568 |  | 9368.3908 | 9662.9578
|  | Overheads & Contractors Profit @ 13.615% | 994.7693 | 1034.8746 | 1074.9799 | 1115.0852 | 1155.1905 | 1195.2958 |  | 1275.5064 | 1315.6117
|  | Rate per 1 cum | 8301.1911 | 8635.8634 | 8970.5357 | 9305.208 | 9639.8803 | 9974.5526 |  | 10643.8972 | 10978.5695
|  | Or Say | 8301 | 8636 | 8971 | 9305 | 9640 | 9975 |  | 10644 | 10979
|  | Rate for other Floors | 0: 7F; 78.08: 8F; 156.16: 9F
|  | Cost of M 20 design mix | 0: 6685.6218; 78.08: 6685.6218; 156.16: 6685.6218
|  | Hire charges of centering and scaffolding | 0: 72; 78.08: 72; 156.16: 72
|  | Lift charges for scaffolding | 0: 627.2; 78.08: 666.4; 156.16: 705.6
|  | Add for MA @ 40% | 0: 250.88; 78.08: 266.56; 156.16: 282.24
|  | Lift charges ( Page 131 of Std. Data ) | 0: 1027.23; 78.08: 1198.435; 156.16: 1369.64
|  | Add for MA @ 40% | 0: 410.892; 78.08: 479.374; 156.16: 547.856
|  | Rate per 1 cum | 0: 9073.8238; 78.08: 9368.3908; 156.16: 9662.9578
|  | Overheads & Contractors Profit @ 13.615% | 0: 1235.4011; 78.08: 1275.5064; 156.16: 1315.6117
|  | Rate per 1 cum | 0: 10309.2249; 78.08: 10643.8972; 156.16: 10978.5695
|  | Or Say | 0: 10309; 78.08: 10644; 156.16: 10979
23 |  | Reinforced Cement Concrete M 20 design mix using 12mm size hard granite machine crushed graded metal (coarse aggregate - as per IS 383 - 1970 and IS 2386 Part 1 to Part 8) from approved quarry, using a minimum quantity of 350 kgs. of cement per 1 cum of concrete using WEIGH BATCHER / MIXER including cost and conveyance of all materials like cement, fine aggregate (Sand), coarse aggregate, water etc., to site including steel centering, shuttering, machine mixing, laying concrete, lift charges, curing etc., and overheads & contractors profit complete for finished item of work (APSS No. 402 & 403) for sill slabs.
(BLD-CSTN-3-13 - A)
A.MATERIALS :
|  | Cement | 350 | Kgs | 5200 | 1000 | Kgs | 1820
|  | 12mm HBG graded metal | 0.8 | Cum | 1387.96 | 1 | Cum | 1110.368
|  | Sand | 0.4 | Cum | 2253.91 | 1 | Cum | 901.564
B.LABOUR :
|  | 1st class Mason | 0.133 | Nos | 580 | 1 | Each | 77.14
|  | 2nd class Mason | 0.267 | Nos | 550 | 1 | Each | 146.85
|  | Mazdoor (both men&women) | 3.6 | Nos | 520 | 1 | Each | 1872
|  | Add for MA @ 40% | 0: 0.4; 156.16: 2095.99; 390.4: 838.396
C.MACHINERY :
|  | Concrete Mixer 10 / 7 cft (0.2 / 0.8 cum)capacity | 0.308 | hour | 192.9 | 1 | hour | 59.4132
|  | Crew charges | 0.308 | hour | 302.9 | 1 | hour | 93.2932
|  | Add MA on crew charges | 0: 0.4; 156.16: 93.2932; 390.4: 37.3173
|  | Water (including for curing) | 1.2 | kl | 108 | 1 | kl | 129.6
|  | Basic cost per 1 cum | 390.4: 7085.9417
|  | Rate for other Floors | FF | SF | TF | 4F | 5F | 6F
|  | Rate as worked out above | 7085.9417 | 7085.9417 | 7085.9417 | 7085.9417 | 7085.9417 | 7085.9417
|  | Hire charges of centering and scaffolding | 72 | 72 | 72 | 72 | 72 | 72
|  | Lift charges for scaffolding | 392 | 431.2 | 470.4 | 509.6 | 548.8 | 588
|  | Add for MA @ 40% | 156.8 | 172.48 | 188.16 | 203.84 | 219.52 | 235.2
|  | Lift charges ( Page 131 of Std. Data ) | 0 | 209.599 | 419.198 | 628.797 | 838.396 | 1047.995
|  | Add for MA @ 40% | 0 | 83.8396 | 167.6792 | 251.5188 | 335.3584 | 419.198
|  | Rate per 1 cum | 7706.7417 | 8055.0603 | 8403.3789 | 8751.6975 | 9100.0161 | 9448.3347
|  | Overheads & Contractors Profit @ 13.615% | 1049.2729 | 1096.6965 | 1144.12 | 1191.5436 | 1238.9672 | 1286.3908
|  | Rate per 1 cum | 8756.0146 | 9151.7567 | 9547.4989 | 9943.2411 | 10338.9833 | 10734.7254
|  | Or Say | 8756 | 9152 | 9547 | 9943 | 10339 | 10735
|  | Rate for other Floors | 0: 7F; 78.08: 8F; 156.16: 9F
|  | Rate as worked out above | 0: 7085.9417; 78.08: 7085.9417; 156.16: 7085.9417
|  | Hire charges of centering and scaffolding | 0: 72; 78.08: 72; 156.16: 72
|  | Lift charges for scaffolding | 0: 627.2; 78.08: 666.4; 156.16: 705.6
|  | Add for MA @ 40% | 0: 250.88; 78.08: 266.56; 156.16: 282.24
|  | Lift charges ( Page 131 of Std. Data ) | 0: 1257.594; 78.08: 1467.193; 156.16: 1676.792
|  | Add for MA @ 40% | 0: 503.0376; 78.08: 586.8772; 156.16: 670.7168
|  | Rate per 1 cum | 0: 9796.6533; 78.08: 10144.9719; 156.16: 10493.2905
|  | Overheads & Contractors Profit @ 13.615% | 0: 1333.8143; 78.08: 1381.2379; 156.16: 1428.6615
|  | Rate per 1 cum | 0: 11130.4676; 78.08: 11526.2098; 156.16: 11921.952
|  | Or Say | 0: 11130; 78.08: 11526; 156.16: 11922
23 |  | Reinforced Cement Concrete M 20 design mix using 12mm size hard granite machine crushed graded metal (coarse aggregate - as per IS 383 - 1970 and IS 2386 Part 1 to Part 8) from approved quarry, using a minimum quantity of 350 kgs. of cement per 1 cum of concrete using Concrete Weight Batcher / Concrete Mixer including cost and conveyance of all materials like cement, fine aggregate (Sand), coarse aggregate, water etc., to site including steel centering, shuttering, labour charges such as weigh batching, machine mixing, laying concrete, lift charges, curing etc., and overheads & contractors profit complete for finished item of work (APSS No. 402 & 403) for platforms and shelves.
(BLD-CSTN-3-16)
A.MATERIALS :
|  | Cement | 350 | Kgs | 5200 | 1000 | Kgs | 1820
|  | 12mm HBG graded metal | 0.8 | Cum | 1387.96 | 1 | Cum | 1110.368
|  | Sand | 0.4 | Cum | 2253.91 | 1 | Cum | 901.564
B.LABOUR :
|  | 1st class Mason | 0.067 | Nos | 580 | 1 | Each | 38.86
|  | 2nd class Mason | 0.133 | Nos | 550 | 1 | Each | 73.15
|  | Mazdoor (both Men & Women) | 3.077 | Nos | 520 | 1 | Each | 1600.04
|  | Add for MA @ 40% | 0: 0.4; 156.16: 1712.05; 390.4: 684.82
C.MACHINERY :
|  | Concrete Mixer 10 / 7 cft (0.2 / 0.8 cum)capacity | 0.308 | hour | 192.9 | 1 | hour | 59.4132
|  | Crew charges | 0.308 | hour | 302.9 | 1 | hour | 93.2932
|  | Add MA on crew charges | 0: 0.4; 156.16: 93.2932; 390.4: 37.3173
|  | Water(including for curing) | 1.2 | kl | 108 | 1 | kl | 129.6
|  | Basic cost per 1cum | 390.4: 6548.4257
| a) | 50mm thick platforms :
|  | Cost of M 20 design mix | 0.05 | cum | 6548.4257 | 1 | cum | 327.4213
|  | Rate for other Floors | FF (G.F) | SF | TF | 4F | 5F | 6F
|  | Rate as worked out above | 327.4213 | 327.4213 | 327.4213 | 327.4213 | 327.4213 | 327.4213
|  | Hire charges of centering and scaffolding (50% of roof slab) | 88.5 | 88.5 | 88.5 | 88.5 | 88.5 | 88.5
|  | Lift charges for scaffolding | 99.5 | 109.5 | 119.5 | 129.5 | 139.5 | 149.5
|  | Add for MA @ 40% | 39.8 | 43.8 | 47.8 | 51.8 | 55.8 | 59.8
|  | Lift charges ( Page 131 of Std. Data ) | 0 | 8.5603 | 17.1205 | 25.6808 | 34.241 | 42.8013
|  | Add for MA @ 40% | 0 | 3.4241 | 6.8482 | 10.2723 | 13.6964 | 17.1205
|  | Rate per 1 sqm | 555.2213 | 581.2056 | 607.19 | 633.1743 | 659.1587 | 685.143
|  | Overheads & Contractors Profit @ 13.615% | 75.5934 | 79.1311 | 82.6689 | 86.2067 | 89.7445 | 93.2822
|  | Rate per 1 sqm | 630.8147 | 660.3368 | 689.8589 | 719.381 | 748.9031 | 778.4253
|  | Or Say | 631 | 660 | 690 | 719 | 749 | 778
|  | Rate for other Floors | 0: 7F; 78.08: 8F; 156.16: 9F
|  | Rate as worked out above | 0: 327.4213; 78.08: 327.4213; 156.16: 327.4213
|  | Hire charges of centering and scaffolding (50% of roof slab) | 0: 88.5; 78.08: 88.5; 156.16: 88.5
|  | Lift charges for scaffolding | 0: 159; 78.08: 169; 156.16: 179
|  | Add for MA @ 40% | 0: 63.6; 78.08: 67.6; 156.16: 71.6
|  | Lift charges ( Page 131 of Std. Data ) | 0: 51.3615; 78.08: 59.9218; 156.16: 68.482
|  | Add for MA @ 40% | 0: 20.5446; 78.08: 23.9687; 156.16: 27.3928
|  | Rate per 1 sqm | 0: 710.4274; 78.08: 736.4117; 156.16: 762.3961
|  | Overheads & Contractors Profit @ 13.615% | 0: 96.7247; 78.08: 100.2625; 156.16: 103.8002
|  | Rate per 1 sqm | 0: 807.1521; 78.08: 836.6742; 156.16: 866.1963
|  | Or Say | 0: 807; 78.08: 837; 156.16: 866
| b) | 25mm thick shelves :
|  | Cost of M 20 design mix | 0.025 | cum | 6548.4257 | 1 | cum | 163.7106
|  | Rate per 1sqm | 390.4: 163.7106
|  | Rate for other Floors | FF (G.F) | SF | TF | 4F | 5F | 6F |  | 8F | 9F
|  | Rate as worked out above | 163.7106 | 163.7106 | 163.7106 | 163.7106 | 163.7106 | 163.7106 |  | 163.7106 | 163.7106
|  | Hire charges of centering and scaffolding (25% of roof slab) | 44.25 | 44.25 | 44.25 | 44.25 | 44.25 | 44.25 |  | 44.25 | 44.25
|  | Lift charges for scaffolding | 49.75 | 54.75 | 59.75 | 64.75 | 69.75 | 74.75 |  | 84.5 | 89.5
|  | Add for MA @ 40% | 19.9 | 21.9 | 23.9 | 25.9 | 27.9 | 29.9 |  | 33.8 | 35.8
|  | Lift charges ( Page 131 of Std. Data ) | 0 | 4.2801 | 8.5603 | 12.8404 | 17.1205 | 21.4006 |  | 29.9609 | 34.241
|  | Add for MA @ 40% | 0 | 1.7121 | 3.4241 | 5.1362 | 6.8482 | 8.5603 |  | 11.9844 | 13.6964
|  | Rate per 1 sqm | 277.6106 | 290.6028 | 303.595 | 316.5872 | 329.5793 | 342.5715 |  | 368.2059 | 381.198
|  | Overheads & Contractors Profit @ 13.615% | 37.7967 | 39.5656 | 41.3345 | 43.1033 | 44.8722 | 46.6411 |  | 50.1312 | 51.9001
|  | Rate per 1 sqm | 315.4073 | 330.1684 | 344.9295 | 359.6905 | 374.4516 | 389.2126 |  | 418.3371 | 433.0982
|  | Or Say | 315 | 330 | 345 | 360 | 374 | 389 |  | 418 | 433
|  | Rate for other Floors | 0: 7F; 78.08: 8F; 156.16: 9F
|  | Rate as worked out above | 0: 163.7106; 78.08: 163.7106; 156.16: 163.7106
|  | Hire charges of centering and scaffolding (25% of roof slab) | 0: 44.25; 78.08: 44.25; 156.16: 44.25
|  | Lift charges for scaffolding | 0: 79.5; 78.08: 84.5; 156.16: 89.5
|  | Add for MA @ 40% | 0: 31.8; 78.08: 33.8; 156.16: 35.8
|  | Lift charges ( Page 131 of Std. Data ) | 0: 25.6808; 78.08: 29.9609; 156.16: 34.241
|  | Add for MA @ 40% | 0: 10.2723; 78.08: 11.9844; 156.16: 13.6964
|  | Rate per 1 sqm | 0: 355.2137; 78.08: 368.2059; 156.16: 381.198
|  | Overheads & Contractors Profit @ 13.615% | 0: 48.3623; 78.08: 50.1312; 156.16: 51.9001
|  | Rate per 1 sqm | 0: 403.576; 78.08: 418.3371; 156.16: 433.0982
|  | Or Say | 0: 404; 78.08: 418; 156.16: 433
24 |  | Reinforced Cement Concrete M 20 design mix using 12mm size hard granite machine crushed graded metal (coarse aggregate - as per IS 383 - 1970 and IS 2386 Part 1 to Part 8) from approved quarry, using a minimum quantity of 350 kgs. of cement per 1 cum of concrete using WEIGH BATCHER / MIXER including cost and conveyance of all materials like cement, fine aggregate (Sand), coarse aggregate, water etc., to site including steel centering, shuttering, labour charges such as weigh batching, machine mixing, laying concrete, lift charges, curing etc., and overheads & contractors profit complete for finished item of work (APSS No. 402 & 403) for Platforms & Shelves
(BLD-CSTN-3-16)
A.MATERIALS :
|  | Cement | 350 | Kgs | 5200 | 1000 | Kgs | 1820
|  | 12mm HBG graded metal | 0.8 | Cum | 1387.96 | 1 | Cum | 1110.368
|  | Sand | 0.4 | Cum | 2253.91 | 1 | Cum | 901.564
B.LABOUR :
|  | 1st class Mason | 0.067 | Nos | 580 | 1 | Each | 38.86
|  | 2nd class Mason | 0.133 | Nos | 550 | 1 | Each | 73.15
|  | Mazdoor (both Men & Women) | 3.077 | Nos | 520 | 1 | Each | 1600.04
|  | Add for MA @ 40% | 0: 0.4; 156.16: 1712.05; 390.4: 684.82
C.MACHINERY :
|  | Batching plant 0.50 cum | 0.308 | hour | 265.8 | 1 | hour | 81.8664
|  | Crew charges | 0.308 | hour | 454.8 | 1 | hour | 140.0784
|  | Add MA on crew charges | 0: 0.4; 156.16: 140.0784; 390.4: 56.0314
|  | Water(including for curing) | 1.2 | kl | 108 | 1 | kl | 129.6
|  | Basic cost per 1cum | 390.4: 6636.3782
| a) | 50mm thick platforms :
|  | Cost of M 20 design mix | 0.05 | cum | 6636.3782 | 1 | cum | 331.8189
|  | Rate for other Floors | FF (G.F) | SF | TF | 4F | 5F | 6F
|  | Rate as worked out above | 331.8189 | 331.8189 | 331.8189 | 331.8189 | 331.8189 | 331.8189
|  | Hire charges of centering and scaffolding (50% of roof slab) | 88.5 | 88.5 | 88.5 | 88.5 | 88.5 | 88.5
|  | Lift charges for scaffolding | 99.5 | 109.5 | 119.5 | 129.5 | 139.5 | 149.5
|  | Add for MA @ 40% | 39.8 | 43.8 | 47.8 | 51.8 | 55.8 | 59.8
|  | Lift charges ( Page 131 of Std. Data ) | 0 | 8.5603 | 17.1205 | 25.6808 | 34.241 | 42.8013
|  | Add for MA @ 40% | 0 | 3.4241 | 6.8482 | 10.2723 | 13.6964 | 17.1205
|  | Rate per 1 sqm | 559.6189 | 585.6033 | 611.5876 | 637.572 | 663.5563 | 689.5407
|  | Overheads & Contractors Profit @ 13.615% | 76.1921 | 79.7299 | 83.2677 | 86.8054 | 90.3432 | 93.881
|  | Rate per 1 sqm | 635.811 | 665.3331 | 694.8553 | 724.3774 | 753.8995 | 783.4216
|  | Or Say | 636 | 665 | 695 | 724 | 754 | 783
| a) | 75mm thick platforms :
|  | Cost of M 20 design mix | 0.075 | cum | 6636.3782 | 1 | cum | 497.7284
|  | Rate for other Floors | FF (G.F) | SF | TF | 4F | 5F | 6F
|  | Rate as worked out above | 497.7284 | 497.7284 | 497.7284 | 497.7284 | 497.7284 | 497.7284
|  | Hire charges of centering and scaffolding (50% of roof slab) | 88.5 | 88.5 | 88.5 | 88.5 | 88.5 | 88.5
|  | Lift charges for scaffolding | 99.5 | 109.5 | 119.5 | 129.5 | 139.5 | 149.5
|  | Add for MA @ 40% | 39.8 | 43.8 | 47.8 | 51.8 | 55.8 | 59.8
|  | Lift charges ( Page 131 of Std. Data ) | 0 | 8.5603 | 17.1205 | 25.6808 | 34.241 | 42.8013
|  | Add for MA @ 40% | 0 | 3.4241 | 6.8482 | 10.2723 | 13.6964 | 17.1205
|  | Rate per 1 sqm | 725.5284 | 751.5127 | 777.4971 | 803.4814 | 829.4658 | 855.4501
|  | Overheads & Contractors Profit @ 13.615% | 98.7807 | 102.3185 | 105.8562 | 109.394 | 112.9318 | 116.4695
|  | Rate per 1 sqm | 824.309 | 853.8312 | 883.3533 | 912.8754 | 942.3975 | 971.9196
|  | Or Say | 824 | 854 | 883 | 913 | 942 | 972
| b) | 25mm thick shelves :
|  | Cost of M 20 design mix | 0.025 | cum | 6636.3782 | 1 | cum | 165.9095
|  | Rate per 1sqm | 390.4: 165.9095
|  | Rate for other Floors | FF (G.F) | SF | TF | 4F | 5F | 6F
|  | Rate as worked out above | 165.9095 | 165.9095 | 165.9095 | 165.9095 | 165.9095 | 165.9095
|  | Hire charges of centering and scaffolding (25% of roof slab) | 44.25 | 44.25 | 44.25 | 44.25 | 44.25 | 44.25
|  | Lift charges for scaffolding | 49.75 | 54.75 | 59.75 | 64.75 | 69.75 | 74.75
|  | Add for MA @ 40% | 19.9 | 21.9 | 23.9 | 25.9 | 27.9 | 29.9
|  | Lift charges ( Page 131 of Std. Data ) | 0 | 4.2801 | 8.5603 | 12.8404 | 17.1205 | 21.4006
|  | Add for MA @ 40% | 0 | 1.7121 | 3.4241 | 5.1362 | 6.8482 | 8.5603
|  | Rate per 1 sqm | 279.8095 | 292.8016 | 305.7938 | 318.786 | 331.7782 | 344.7703
|  | Overheads & Contractors Profit @ 13.615% | 38.0961 | 39.8649 | 41.6338 | 43.4027 | 45.1716 | 46.9405
|  | Rate per 1 sqm | 317.9055 | 332.6666 | 347.4276 | 362.1887 | 376.9497 | 391.7108
|  | Or Say | 318 | 333 | 347 | 362 | 377 | 392
25 |  | Providing Thermo Mechanically Treated (TMT) (Fe -500/500D/550D from Primary producer TATA, SAIL, VSP, JSW &Shyam Steel, Goel Steel, Jindal Panther, X-Vega & Balaji Shakthi as per IS 1786-2008) of different diameters for RCC works , including labour charges for straightening, cutting, bending to required sizes and shapes, placing in position with cover blocks of approved materials and size and tying and lap-splicing with binding wire of 18 SWG, forming grills for reinforcement work as per approved designs and drawings, including cost and conveyance of steel bars, including all wastages such as overlaps, couplings, chairs, spacer bars including cost and conveyance of binding wire, cover blocks and all incidental, operational, labour charges such as cutting, bending, placing in position, tying including sales and other taxes on all materials etc. ,and overheads & contractors profit complete for finished item of work.( APSS No.126)
(BLD-CSTN-4.2)& Amendment in SoR 2011-12 page No. 392
Unit - 1 MT
| a) | Material
|  | TMT bars including 5% for overlaps and wastage | 1.05 | MT | 60000 | 1 | MT | 63000
|  | Binding wire | 6 | Kgs | 71 | 1 | Kgs | 426
| b) | Labour for cutting , bending , shifting to site , tying and placing in position
|  | 1st class Blacksmith / Barbender | 3 | Nos. | 685 | 1 | Each | 2055
|  | 2nd class Blacksmith / Barbender | 7 | Nos. | 575 | 1 | Each | 4025
|  | Mazdoor(Unskilled) | 10 | Nos. | 520 | 1 | Each | 5200
|  | Add for MA @ 40% | 0: 0.4; 156.16: 11280; 390.4: 4512
79218
|  | Rate for other Floors | FF (G.F) | SF | TF | 4 F | 5 F | 6 F
|  | Rate as worked out above | 79218 | 79218 | 79218 | 79218 | 79218 | 79218
|  | Lift charges ( Page 131 of Std. Data ) | 0 | 1128 | 2256 | 3384 | 4512 | 5640
|  | Add for MA @ 40% | 0 | 451.2 | 902.4 | 1353.6 | 1804.8 | 2256
|  | Rate per 1 MT | 79218 | 80797.2 | 82376.4 | 83955.6 | 85534.8 | 87114
|  | Overheads & Contractors Profit @ 13.615% | 10785.53 | 11000.54 | 11215.55 | 11430.55 | 11645.56 | 11860.57
|  | Rate per 1 MT | 90003.53 | 91797.74 | 93591.95 | 95386.15 | 97180.36 | 98974.57
|  | Or Say | 90004 | 91798 | 93592 | 95386 | 97180 | 98975
|  | Rate for other Floors | 0: 7 F; 451.2: 8 F; 902.4: 9 F
|  | Rate as worked out above | 0: 79218; 451.2: 79218; 902.4: 79218
|  | Lift charges ( Page 131 of Std. Data ) | 0: 6768; 451.2: 7896; 902.4: 9024
|  | Add for MA @ 40% | 0: 2707.2; 451.2: 3158.4; 902.4: 3609.6
|  | Rate per 1 MT | 0: 88693.2; 451.2: 90272.4; 902.4: 91851.6
|  | Overheads & Contractors Profit @ 13.615% | 0: 12075.58; 451.2: 12290.59; 902.4: 12505.6
|  | Rate per 1 MT | 0: 100768.78; 451.2: 102562.99; 902.4: 104357.2
|  | Or Say | 0: 100769; 451.2: 102563; 902.4: 104357
26 |  | Providing Mild steel (MS) steel bars (Fe 250 grade as per IS 432) of different diameters including labour charges for straightening, cutting, bending to required sizes and shapes, placing in position with cover blocks of approved materials and size and tying and lap-splicing with binding wire of 18 SWG, forming grills for reinforcement work as per approved designs and drawings, including cost and conveyance of steel bars, including all wastages such as overlaps, couplings, chairs, spacer bars including cost and conveyance of binding wire, cover blocks and all incidental, operational, labour charges such as cutting, bending, placing in position, tying including sales and other taxes on all materials etc. ,and overheads & contractors profit complete for finished item of work.( APSS No.126)
(BLD-CSTN-4.2)& Amendment in SoR 2011-12 page No. 392
Unit - 1 MT
| a) | Material
|  | Mild steel bars including 5% for overlaps and wastage | 1.05 | MT | 60000 | 1 | MT | 63000
|  | Binding wire | 6 | Kgs | 71 | 1 | Kgs | 426
| b) | Labour for cutting , bending , shifting to site , tying and placing in position
|  | 1st class Blacksmith / Barbender | 3 | Nos. | 685 | 1 | Each | 2055
|  | 2nd class Blacksmith / Barbender | 7 | Nos. | 575 | 1 | Each | 4025
|  | Mazdoor(Unskilled) | 10 | Nos. | 520 | 1 | Each | 5200
|  | Add for MA @ 40% | 0: 0.4; 902.4: 11280; 2256: 4512
79218
|  | Rate for other Floors | FF (G.F) | SF | TF | 4 F | 5 F | 6 F
|  | Rate as worked out above | 79218 | 79218 | 79218 | 79218 | 79218 | 79218
|  | Lift charges ( Page 131 of Std. Data ) | 0 | 1128 | 2256 | 3384 | 4512 | 5640
|  | Add for MA @ 40% | 0 | 451.2 | 902.4 | 1353.6 | 1804.8 | 2256
|  | Rate per 1 MT | 79218 | 80797.2 | 82376.4 | 83955.6 | 85534.8 | 87114
|  | Overheads & Contractors Profit @ 13.615% | 10785.53 | 11000.54 | 11215.55 | 11430.55 | 11645.56 | 11860.57
|  | Rate per 1 MT | 90003.53 | 91797.74 | 93591.95 | 95386.15 | 97180.36 | 98974.57
|  | Or Say | 90004 | 91798 | 93592 | 95386 | 97180 | 98975
|  | Rate for other Floors | 0: 7 F; 451.2: 8 F; 902.4: 9 F
|  | Rate as worked out above | 0: 79218; 451.2: 79218; 902.4: 79218
|  | Lift charges ( Page 131 of Std. Data ) | 0: 6768; 451.2: 7896; 902.4: 9024
|  | Add for MA @ 40% | 0: 2707.2; 451.2: 3158.4; 902.4: 3609.6
|  | Rate per 1 MT | 0: 88693.2; 451.2: 90272.4; 902.4: 91851.6
|  | Overheads & Contractors Profit @ 13.615% | 0: 12075.58; 451.2: 12290.59; 902.4: 12505.6
|  | Rate per 1 MT | 0: 100768.78; 451.2: 102562.99; 902.4: 104357.2
|  | Or Say | 0: 100769; 451.2: 102563; 902.4: 104357
27 |  | Ornamental ceiling plastering 12mm thick in two coats using screened sand with base coat of 8mm thick in CM (1:6) and top coat of 4mm thick in CM (1:4) with dubara sponge finishing including cost and conveyance of all materials like cement, sand, water etc., to site, including sales & other taxes on all materials, and all operational, incidental charges on materials and including cost of all labour charges for mixing mortar, finishing, scaffolding, lift charges, curing, including cutting grooves as directed by Engineer-in- harge etc., and overheads & contractors profit complete for finished item of work. (SS 901,903 & 904)
(BLD-CSTN-8-3)
Unit : 10 sqm
A.MATERIALS :
Base coat in CM(1:6) , 8mm thick
|  | Cement | 26.4 | Kgs | 5200 | 1000 | Kgs | 137.28
|  | Fine aggregate (Sand) | 0.11 | Cum | 2453.91 | 1 | Cum | 269.9301
Top coat in CM(1:4) , 4mm thick
|  | Cement | 14.4 | Kgs | 5200 | 1000 | Kgs | 74.88
|  | Fine aggregate (Sand) | 0.04 | Cum | 2453.91 | 1 | Cum | 98.1564
B.LABOUR :
|  | 1st Class Mason | 0.63 | Nos. | 580 | 1 | Each | 365.4
|  | 2nd Class Mason | 1.47 | Nos. | 550 | 1 | Each | 808.5
|  | Mazdoor (Unskilled) | 3.9 | Nos. | 520 | 1 | Each | 2028
|  | Add for MA @ 40% | 0: 0.4; 902.4: 3201.9; 2256: 1280.76
|  | water charges @ 1% | 0: 0.01; 902.4: 5062.9065; 2256: 50.6291
|  | Rate per 10 Sqm | 2256: 5113.5356
|  | Rate per 1 Sqm | 2256: 511.35
|  | Rate for other Floors | FF (G.F) | SF | TF | 4 F | 5 F | 6 F |  | 8 F | 9 F
|  | Rate as worked out above | 511.35 | 511.35 | 511.35 | 511.35 | 511.35 | 511.35 |  | 511.35 | 511.35
|  | Hire charges for Access Scaffolding | 2.78 | 2.78 | 2.78 | 2.78 | 2.78 | 2.78 |  | 2.78 | 2.78
|  | Labour charges for scaffolding | 18.94 | 27.03 | 35.11 | 43.2 | 51.28 | 59.37 |  | 75.54 | 83.62
|  | Add for MA @ 40% | 7.58 | 10.81 | 14.04 | 17.28 | 20.51 | 23.75 |  | 30.22 | 33.45
|  | Lift charges ( Page 131 of Std. Data ) | 0 | 32.02 | 64.04 | 96.06 | 128.08 | 160.1 |  | 224.13 | 256.15
|  | Add for MA @ 40% | 0 | 12.808 | 25.616 | 38.424 | 51.232 | 64.04 |  | 89.652 | 102.46
|  | Rate per 1 Sqm | 540.65 | 596.798 | 652.936 | 709.094 | 765.232 | 821.39 |  | 933.672 | 989.81
|  | Overheads & Contractors Profit @ 13.615% | 73.61 | 81.25 | 88.9 | 96.54 | 104.19 | 111.83 |  | 127.12 | 134.76
|  | Rate per 1 Sqm | 614.26 | 678.048 | 741.836 | 805.634 | 869.422 | 933.22 |  | 1060.792 | 1124.57
|  | Or Say | 614 | 678 | 742 | 806 | 869 | 933 |  | 1061 | 1125
|  | Rate for other Floors | 0: 7 F; 32.02: 8 F; 64.04: 9 F
|  | Rate as worked out above | 0: 511.35; 32.02: 511.35; 64.04: 511.35
|  | Hire charges for Access Scaffolding | 0: 2.78; 32.02: 2.78; 64.04: 2.78
|  | Labour charges for scaffolding | 0: 67.45; 32.02: 75.54; 64.04: 83.62
|  | Add for MA @ 40% | 0: 26.98; 32.02: 30.22; 64.04: 33.45
|  | Lift charges ( Page 131 of Std. Data ) | 0: 192.11; 32.02: 224.13; 64.04: 256.15
|  | Add for MA @ 40% | 0: 76.844; 32.02: 89.652; 64.04: 102.46
|  | Rate per 1 Sqm | 0: 877.514; 32.02: 933.672; 64.04: 989.81
|  | Overheads & Contractors Profit @ 13.615% | 0: 119.47; 32.02: 127.12; 64.04: 134.76
|  | Rate per 1 Sqm | 0: 996.984; 32.02: 1060.792; 64.04: 1124.57
|  | Or Say | 0: 997; 32.02: 1061; 64.04: 1125
28 |  | Plastering 12mm thick in two coats using screened sand with base coat of 8mm thick in CM (1:6) and top coat of 4mm thick in CM (1:4) with dubara sponge finishing including cost and conveyance of all materials like cement, sand, water etc., to site, including sales & other taxes on all materials, and all operational, incidental charges on materials and including cost of all labour charges for mixing mortar, finishing, scaffolding, lift charges, curing, including cutting grooves as directed by Engineer-in-charge etc., and overheads & contractors profit complete for finished item of work. (SS 901,903 & 904).
( BLD-CSTN-8-10)
Unit : 10 sqm
A.MATERIALS :
Base coat in CM(1:6) , 8mm thick
|  | Cement | 26.4 | Kgs | 5200 | 1000 | Kgs | 137.28
|  | Fine aggregate (Sand) | 0.11 | Cum | 2453.91 | 1 | Cum | 269.9301
Top coat in CM(1:4) , 4mm thick
|  | Cement | 14.4 | Kgs | 5200 | 1000 | Kgs | 74.88
|  | Fine aggregate (Sand) | 0.04 | Cum | 2453.91 | 1 | Cum | 98.1564
B.LABOUR :
|  | 1st Class Mason | 0.63 | Nos. | 580 | 1 | Each | 365.4
|  | 2nd Class Mason | 1.47 | Nos. | 550 | 1 | Each | 808.5
|  | Mazdoor (Unskilled) | 3.9 | Nos. | 520 | 1 | Each | 2028
|  | Add for MA @ 40% | 0: 0.4; 64.04: 3201.9; 160.1: 1280.76
|  | water charges @ 1% | 0: 0.01; 64.04: 5062.9065; 160.1: 50.6291
|  | Rate per 10 Sqm | 160.1: 5113.5356
|  | Rate per 1 Sqm | 160.1: 511.35
Walls in superstructure :
|  | Rate for other Floors | FF (G.F) | SF | TF | 4 F | 5 F | 6 F
|  | Rate as worked out above | 511.35 | 511.35 | 511.35 | 511.35 | 511.35 | 511.35
|  | Hire charges for Access Scaffolding | 1.17 | 1.17 | 1.17 | 1.17 | 1.17 | 1.17
|  | Labour charges for scaffolding | 9.43 | 13.56 | 17.69 | 21.82 | 25.96 | 30.09
|  | Add for MA @ 40% | 3.77 | 5.42 | 7.08 | 8.73 | 10.38 | 12.04
|  | Lift charges ( Page 131 of Std. Data ) | 0 | 32.02 | 64.04 | 96.06 | 128.08 | 160.1
|  | Add for MA @ 40% | 0 | 12.808 | 25.616 | 38.424 | 51.232 | 64.04
|  | Rate per 1 Sqm | 525.72 | 576.328 | 626.946 | 677.554 | 728.172 | 778.79
|  | Overheads & Contractors Profit @ 13.615% | 71.58 | 78.47 | 85.36 | 92.25 | 99.14 | 106.03
|  |  | 597.3 | 654.798 | 712.306 | 769.804 | 827.312 | 884.82
|  | Or Say | 597 | 655 | 712 | 770 | 827 | 885
|  | Rate for other Floors | 0: 7 F; 32.02: 8 F; 64.04: 9 F
|  | Rate as worked out above | 0: 511.35; 32.02: 511.35; 64.04: 511.35
|  | Hire charges for Access Scaffolding | 0: 1.17; 32.02: 1.17; 64.04: 1.17
|  | Labour charges for scaffolding | 0: 34.22; 32.02: 38.35; 64.04: 42.48
|  | Add for MA @ 40% | 0: 13.69; 32.02: 15.34; 64.04: 16.99
|  | Lift charges ( Page 131 of Std. Data ) | 0: 192.11; 32.02: 224.13; 64.04: 256.15
|  | Add for MA @ 40% | 0: 76.844; 32.02: 89.652; 64.04: 102.46
|  | Rate per 1 Sqm | 0: 829.384; 32.02: 879.992; 64.04: 930.6
|  | Overheads & Contractors Profit @ 13.615% | 0: 112.92; 32.02: 119.81; 64.04: 126.7
|  |  | 942.304 | 999.802 | 1057.3
|  | Or Say | 0: 942; 32.02: 1000; 64.04: 1057
29 |  | Plastering 12mm thick single coat in CM(1:5) using screened sand including cost and conveyance of all materials like cement, sand, water etc., to site, including sales & other taxes on all materials, and all operational, incidental charges on materials and including cost of all labour charges for mixing mortar, finishing, curing as directed by Engineer-in-charge etc., and overheads & contractors profit complete for finished item of work.(SS 901,903 & 904)
(BLD-CSTN-8-3)
Unit : 10 sqm
A.MATERIALS :
|  | Cement | 43.2 | Kgs | 5200 | 1000 | Kgs | 224.64
|  | Fine aggregate ( Sand ) | 0.15 | cu.m. | 2453.91 | 1 | cu.m. | 368.0865
B.LABOUR :
|  | 1st Class Mason | 0.6 | Nos. | 580 | 1 | Each | 348
|  | Mazdoor (Unskilled) | 0.96 | Nos. | 520 | 1 | Each | 499.2
|  | Add for MA @ 40% | 0: 0.4; 64.04: 847.2; 160.1: 338.88
|  | water charges @ 1% | 0: 0.01; 64.04: 1778.8065; 160.1: 17.7881
|  | Rate per 10 Sqm | 160.1: 1796.5946
|  | Rate per 1 Sqm | 160.1: 179.66
| a) | for basement :
|  | Rate per 1 Sqm | 1 | sqm | 179.66 | 1 | sqm | 179.66
|  | Overheads & Contractors Profit @ 13.615% | 0: 0.13615; 64.04: 179.66; 160.1: 24.4607
|  | Rate per 1 Sqm | 160.1: 204.1207
[7 empty] | Say | 204
| b) | Walls in superstructure :
|  | Rate for other Floors | FF (G.F) | SF | TF | 4 F | 5 F | 6 F |  | 8 F | 9 F
|  | Rate as worked out above | 179.66 | 179.66 | 179.66 | 179.66 | 179.66 | 179.66 |  | 179.66 | 179.66
|  | Hire charges for Access Scaffolding | 1.17 | 1.17 | 1.17 | 1.17 | 1.17 | 1.17 |  | 1.17 | 1.17
|  | Labour charges for scaffolding | 9.43 | 13.56 | 17.69 | 21.82 | 25.96 | 30.09 |  | 38.35 | 42.48
|  | Add for MA @ 40% | 3.772 | 5.424 | 7.076 | 8.728 | 10.384 | 12.036 |  | 15.34 | 16.992
|  | Lift charges ( Page 131 of Std. Data ) | 0 | 8.47 | 16.94 | 25.42 | 33.89 | 42.36 |  | 59.3 | 67.78
|  | Add for MA @ 40% | 0 | 3.388 | 6.776 | 10.168 | 13.556 | 16.944 |  | 23.72 | 27.112
|  |  | 194.032 | 211.672 | 229.312 | 246.966 | 264.62 | 282.26 |  | 317.54 | 335.194
|  | Overheads & Contractors Profit @ 13.615% | 26.42 | 28.82 | 31.22 | 33.62 | 36.03 | 38.43 |  | 43.23 | 45.64
|  | Rate per 1 Sqm | 220.452 | 240.492 | 260.532 | 280.586 | 300.65 | 320.69 |  | 360.77 | 380.834
|  | Or Say | 220 | 240 | 261 | 281 | 301 | 321 |  | 361 | 381
30 |  | Plastering 20mm thick in two coats using screened sand with base coat of 16mm thick in CM(1:6) and top coat of 4mm thick in CM(1:4) with dubara sponge finishing including cost and conveyance of all materials like cement, sand, water etc., to site, including sales & other taxes on all materials, and all operational, incidental charges on materials and including cost of all labour charges for mixing mortar, finishing, scaffolding, lift charges, curing, including cutting grooves as directed by Engineer-in-charge etc., and overheads & contractors profit complete for finished item of work .(SS 901,903 & 904).
(BLD-CSTN-8-9)
Unit : 10 sqm
A.MATERIALS :
Base coat in CM(1:6) , 16mm thick
|  | Cement | 43.2 | Kgs | 5200 | 1000 | Kgs | 224.64
|  | Fine aggregate (Sand) | 0.18 | Cum | 2453.91 | 1 | Cum | 441.7038
Top coat in CM(1:4), 4mm thick
|  | Cement | 14.4 | Kgs | 5200 | 1000 | Kgs | 74.88
|  | Fine aggregate (Sand) | 0.04 | Cum | 2453.91 | 1 | Cum | 98.1564
B.LABOUR :
|  | 1st Class Mason | 0.63 | Nos. | 580 | 1 | Each | 365.4
|  | 2nd Class Mason | 1.47 | Nos. | 550 | 1 | Each | 808.5
|  | Mazdoor (Unskilled) | 3.9 | Nos. | 520 | 1 | Each | 2028
|  | Add for MA @ 40% | 0: 0.4; 64.04: 3201.9; 160.1: 1280.76
|  | water charges @ 1% | 0: 0.01; 64.04: 5322.0402; 160.1: 53.2204
|  | Rate per 10 Sqm | 160.1: 5375.2606
|  | Rate per 1 Sqm | 160.1: 537.53
Walls in superstructure :
|  | Rate for other Floors | FF (G.F) | SF | TF | 4 F | 5 F | 6 F |  | 8 F | 8 F
|  | Rate as worked out above | 537.53 | 537.53 | 537.53 | 537.53 | 537.53 | 537.53 |  | 537.53 | 537.53
|  | Hire charges for Access Scaffolding | 1.17 | 1.17 | 1.17 | 1.17 | 1.17 | 1.17 |  | 1.17 | 1.17
|  | Labour charges for scaffolding | 9.43 | 13.56 | 17.69 | 21.82 | 25.96 | 30.09 |  | 38.35 | 42.48
|  | Add for MA @ 40% | 3.77 | 5.42 | 7.08 | 8.73 | 10.38 | 12.04 |  | 15.34 | 16.99
|  | Lift charges ( Page 131 of Std. Data ) | 0 | 32.02 | 64.04 | 96.06 | 128.08 | 160.1 |  | 224.13 | 256.15
|  | Add for MA @ 40% | 0 | 12.808 | 25.616 | 38.424 | 51.232 | 64.04 |  | 89.652 | 102.46
|  |  | 551.9 | 602.508 | 653.126 | 703.734 | 754.352 | 804.97 |  | 906.172 | 956.78
|  | Overheads & Contractors Profit @ 13.615% | 75.14 | 82.03 | 88.92 | 95.81 | 102.71 | 109.6 |  | 123.38 | 130.27
|  | Rate per 1 Sqm | 627.04 | 684.538 | 742.046 | 799.544 | 857.062 | 914.57 |  | 1029.552 | 1087.05
|  | Or Say | 627 | 685 | 742 | 800 | 857 | 915 |  | 1030 | 1087
31 |  | Plastering 20mm thick single coat in CM(1:5) using screened sand including cost and conveyance of all materials like cement, sand, water etc., to site, including sales & other taxes on all materials, and all operational, incidental charges on materials and including cost of all labour charges for mixing mortar, finishing, curing as directed by Engineer-in-charge etc., and overheads & contractors profit complete for finished item of work .(SS 901,903 & 904)
(BLD-CSTN-8-8)
Unit : 10 sqm
A.MATERIALS :
|  | Cement | 60.48 | Kgs | 5200 | 1000 | Kgs | 314.496
|  | Fine aggregate (Sand) | 0.21 | Cum | 2453.91 | 1 | Cum | 515.3211
B.LABOUR :
|  | 2nd Class Mason | 0.94 | Nos. | 550 | 1 | Each | 517
|  | Mazdoor (Unskilled) | 1.6 | Nos. | 520 | 1 | Each | 832
|  | Add for MA @ 40% | 0: 0.4; 64.04: 1349; 160.1: 539.6
|  | water charges @ 1% | 0: 0.01; 64.04: 2718.4171; 160.1: 27.1842
|  | Rate per 10 Sqm | 160.1: 2745.6013
|  | Rate per 1 Sqm | 160.1: 274.56
| a) | for basement :
|  | Rate per 1 Sqm | 1 | sqm | 274.56 | 1 | sqm | 274.56
|  | Overheads & Contractors Profit @ 13.615% | 0: 0.13615; 64.04: 274.56; 160.1: 37.3813
|  | Rate per 1 Sqm | 160.1: 311.9413
|  | Or Say | 128.08: Say; 160.1: 312
| b) | Walls in superstructure :
|  | Rate for other Floors | FF (G.F) | SF | TF | 4 F | 5 F | 6 F |  | 8 F | 9 F
|  | Rate as worked out above | 274.56 | 274.56 | 274.56 | 274.56 | 274.56 | 274.56 |  | 274.56 | 274.56
|  | Hire charges for Access Scaffolding | 1.17 | 1.17 | 1.17 | 1.17 | 1.17 | 1.17 |  | 1.17 | 1.17
|  | Labour charges for scaffolding | 9.43 | 13.56 | 17.69 | 21.82 | 25.96 | 30.09 |  | 38.35 | 42.48
|  | Add for MA @ 40% | 3.77 | 5.42 | 7.08 | 8.73 | 10.38 | 12.04 |  | 15.34 | 16.99
|  | Lift charges ( Page 131 of Std. Data ) | 0 | 13.49 | 26.98 | 40.47 | 53.96 | 67.45 |  | 94.43 | 107.92
|  | Add for MA @ 40% | 0 | 5.396 | 10.792 | 16.188 | 21.584 | 26.98 |  | 37.772 | 43.168
|  |  | 288.93 | 313.596 | 338.272 | 362.938 | 387.614 | 412.29 |  | 461.622 | 486.288
|  | Overheads & Contractors Profit @ 13.615% | 39.34 | 42.7 | 46.06 | 49.41 | 52.77 | 56.13 |  | 62.85 | 66.21
|  | Rate per 1 Sqm | 328.27 | 356.296 | 384.332 | 412.348 | 440.384 | 468.42 |  | 524.472 | 552.498
|  | Or Say | 328 | 356 | 384 | 412 | 440 | 468 |  | 524 | 552
30 |  | Providing impervious coat to exposed RCC roof slab surfaces to required slopes with CM (1:3) prop. using screened sand 20mm thick (average) mixed with integral cement water proofing liquid confirming to IS: 2645-2003 manufactured by reputed manufacturers as approved by Engineer-in-charge at 1 Kg per one bag of cement, laid over roof slab when it is green, finished smooth with a floating coat of neat cement and thread lining at regular intervals of 45cmx45cm including cost and conveyance of all materials like cement, sand, water proofing compound, water etc., to site, including sales & other taxes on all materials and operational, incidental, and labour charges for mixing mortar, laying, lift charges, rendering smooth and thread lining, curing including rounding off junctions of wall and slab etc., and overheads & contractors profit complete for finished item of work. (APSS No. 901 & 903).
(BLD-CSTN-10-25)
Unit : 10 sqm
A.MATERIALS :
|  | Cement | 100.8 | Kgs | 5200 | 1000 | Kgs | 524.16
|  | Fine aggregate (Sand) | 0.21 | Cum | 2453.91 | 1 | Cum | 515.3211
|  | Integral cement waterproofing liquid | 0.4 | Ltrs | 215 | 1 | Ltrs | 86
B.LABOUR :
|  | 1st Class Mason | 0.66 | Nos. | 580 | 1 | Each | 382.8
|  | 2nd Class Mason | 1.54 | Nos. | 550 | 1 | Each | 847
|  | Mazdoor (Unskilled) | 3.7 | Nos. | 520 | 1 | Each | 1924
|  | Add for MA @ 40% | 0: 0.4; 64.04: 3153.8; 160.1: 1261.52
|  | water charges @ 1% | 0: 0.01; 64.04: 5540.8011; 160.1: 55.408
|  | Rate per 10 Sqm | 160.1: 5596.2091 |  | 60.48
|  | Rate for other Floors | FF (G.F) | SF | TF | 4 F | 5 F | 6 F
|  | Rate as worked out above | 5596.2091 | 5596.2091 | 5596.2091 | 5596.2091 | 5596.2091 | 5596.2091
|  | Lift charges ( Page 131 of Std. Data ) | 0 | 315.38 | 630.76 | 946.14 | 1261.52 | 1576.9
|  | Add for MA @ 40% | 0 | 126.152 | 252.304 | 378.456 | 504.608 | 630.76
|  |  | 5596.2091 | 6037.7411 | 6479.2731 | 6920.8051 | 7362.3371 | 7803.8691
|  | Overheads & Contractors Profit @ 13.615% | 761.92 | 822.04 | 882.15 | 942.27 | 1002.38 | 1062.5
|  |  | 6358.1291 | 6859.7811 | 7361.4231 | 7863.0751 | 8364.7171 | 8866.3691
|  | Rate per 1 Sqm | 635.8129 | 685.9781 | 736.1423 | 786.3075 | 836.4717 | 886.6369
|  | Or Say | 636 | 686 | 736 | 786 | 836 | 887
|  | Rate for other Floors | 0: 7 F; 32.02: 8 F; 64.04: 9 F
|  | Rate as worked out above | 0: 5596.2091; 32.02: 5596.2091; 64.04: 5596.2091
|  | Lift charges ( Page 131 of Std. Data ) | 0: 1892.28; 32.02: 2207.66; 64.04: 2523.04
|  | Add for MA @ 40% | 0: 756.912; 32.02: 883.064; 64.04: 1009.216
|  |  | 8245.4011 | 8686.9331 | 9128.4651
|  | Overheads & Contractors Profit @ 13.615% | 0: 1122.61; 32.02: 1182.73; 64.04: 1242.84
|  |  | 9368.0111 | 9869.6631 | 10371.3051
|  | Rate per 1 Sqm | 0: 936.8011; 32.02: 986.9663; 64.04: 1037.1305
|  | Or Say | 0: 937; 32.02: 987; 64.04: 1037
31 |  | Providing impervious coat to exposed RCC roof slab surfaces of sump, sump side wall,sump bottom slab, in side of septic tank, in sunken slabs etc. to required slopes with CM (1:3) prop. using screened sand 12mm thick mixed with integral cement water proofing liquid confirming to IS: 2645-2003 manufactured by reputed manufacturers as approved by Engineer-in-charge at 1 Kg per one bag of cement, laid over roof slab when it is green, finished smooth with a floating coat of neat cement and thread lining at regular intervals of 45cmx45cm where ever necessary including cost and conveyance of all materials like cement, sand, water proofing compound, water etc., to site, including sales & other taxes on all materials and operational, incidental, and labour charges for mixing mortar, laying, lift charges, rendering smooth and thread lining, curing including rounding off junctions of wall and slab etc., and overheads & contractors profit complete for finished item of work. (APSS No. 901 & 903).
(BLD-CSTN-8-2)
A.MATERIALS :
|  | Cement | 72 | Kgs | 5200 | 1000 | Kgs | 374.4
|  | Fine aggregate (Sand) | 0.15 | Cum | 2453.91 | 1 | Cum | 368.0865
|  | Integral cement waterproofing liquid | 0.29 | Ltrs | 215 | 1 | Ltrs | 62.35
B.LABOUR :
|  | 1st Class Mason | 0.6 | Nos. | 580 | 1 | Each | 348
|  | Mazdoor (Unskilled) | 0.96 | Nos. | 520 | 1 | Each | 499.2
|  | Add for MA @ 40% | 0: 0.4; 64.04: 847.2; 160.1: 338.88
|  | water charges @ 1% | 0: 0.01; 64.04: 1990.9165; 160.1: 19.9092
|  | Rate per 10 Sqm | 160.1: 2010.8257
|  | Rate for other Floors | FF (G.F) | SF | TF | 4 F | 5 F | 6 F
|  | Rate as worked out above | 2010.8257 | 2010.8257 | 2010.8257 | 2010.8257 | 2010.8257 | 2010.8257
|  | Lift charges ( Page 131 of Std. Data ) | 0 | 84.72 | 169.44 | 254.16 | 338.88 | 423.6
|  | Add for MA @ 40% | 0 | 33.888 | 67.776 | 101.664 | 135.552 | 169.44
|  |  | 2010.8257 | 2129.4337 | 2248.0417 | 2366.6497 | 2485.2577 | 2603.8657
|  | Overheads & Contractors Profit @ 13.615% | 273.77 | 289.92 | 306.07 | 322.22 | 338.37 | 354.52
|  | Rate per 10 Sqm | 2284.5957 | 2419.3537 | 2554.1117 | 2688.8697 | 2823.6277 | 2958.3857
|  | Rate per 1 Sqm | 228.4596 | 241.9354 | 255.4112 | 268.887 | 282.3628 | 295.8386
|  | Or Say | 228 | 242 | 255 | 269 | 282 | 296
|  | Rate for other Floors | 0: 7 F; 32.02: 8 F; 64.04: 9 F
|  | Rate as worked out above | 0: 2010.8257; 32.02: 2010.8257; 64.04: 2010.8257
|  | Lift charges ( Page 131 of Std. Data ) | 0: 508.32; 32.02: 593.04; 64.04: 677.76
|  | Add for MA @ 40% | 0: 203.328; 32.02: 237.216; 64.04: 271.104
|  |  | 2722.4737 | 2841.0817 | 2959.6897
|  | Overheads & Contractors Profit @ 13.615% | 0: 370.66; 32.02: 386.81; 64.04: 402.96
|  | Rate per 10 Sqm | 0: 3093.1337; 32.02: 3227.8917; 64.04: 3362.6497
|  | Rate per 1 Sqm | 0: 309.3134; 32.02: 322.7892; 64.04: 336.265
|  | Or Say | 0: 309; 32.02: 323; 64.04: 336
32 |  | RCM facia 50mm thick in CM (1:3) using screened sand for drop walls, fins with rabbit wire mesh & nomianl reinforcement as directred by Engineer - In - Charge with dubara sponge finishing,including cost and conveyance of all materials to site, sales & othertaxes on all materials,operationals &incidental,cost and conveyance of cement,wire mesh,water to work site,centering,scaffolding and form work,lift charges etc., and overheads & contractors profit complete for finished item of work but excluding cost of steel and its fabrication charges for finished item of work (APSS NO.403&903).
(BLD-CSTN-8-11)
Unit : 10 sqm
A)MATERIALS
|  | Rabbit wire mesh | 13.3 | sqm | 22 | 1 | sqm | 292.6
|  | Cement for base coat and plastering | 120 | Kgs | 5200 | 1000 | Kgs | 624
|  | Cement for lumps | 50 | Kgs | 5200 | 1000 | Kgs | 260
|  | Fine aggregate (Sand) | 0.25 | cu.m. | 2453.91 | 1 | cu.m. | 613.4775
|  | 12mm plastering 2 coats in 1:6 & 1:4 both sides | 21.8 | sqm | 511.35 | 1 | sqm | 11147.43
Excluding HYSD steel/mild steel & binding wire
B) LABOUR CHARGES
|  | 1st Class Mason | 8 | Nos. | 580 | 1 | Each | 4640
|  | Operator concrete mixer | 1 | Nos. | 615 | 1 | Each | 615
|  | Mazdoor (Unskilled) | 10 | Nos. | 520 | 1 | Each | 5200
|  | Add for MA @ 40% | 0: 0.4; 64.04: 10455; 160.1: 4182
C)Machinery :
|  | Concrete Mixer 10 / 7 cft (0.2 / 0.8 cum) capacity | 2 | hours | 192.9 | 1 | hours | 385.8
|  | Crew charges | 2 | hours | 302.9 | 1 | hours | 605.8
|  | Add MA on crew charges | 0: 0.4; 64.04: 302.9; 160.1: 242.32
|  | water charges @ 1% | 0: 0.01; 64.04: 28808.4275; 160.1: 288.0843
|  | Rate per 10 Sqm | 160.1: 29096.5118
|  | Rate per 1 Sqm | 160.1: 2909.65
|  | Rate for other Floors | FF (G.F) | SF | TF | 4 F | 5 F | 6 F
|  | Rate as worked out above | 2909.65 | 2909.65 | 2909.65 | 2909.65 | 2909.65 | 2909.65
|  | Hire charges for Access Scaffolding | 1.17 | 2.34 | 3.51 | 4.68 | 4.68 | 4.68
|  | Labour charges for scaffolding | 9.43 | 13.56 | 17.69 | 21.82 | 25.96 | 30.09
|  | Add for MA @ 40% | 3.77 | 5.42 | 7.08 | 8.73 | 10.38 | 12.04
|  | Lift charges ( Page 131 of Std. Data ) | 0 | 104.55 | 209.1 | 313.65 | 418.2 | 522.75
|  | Add for MA @ 40% | 0 | 41.82 | 83.64 | 125.46 | 167.28 | 209.1
|  |  | 2924.02 | 3077.34 | 3230.67 | 3383.99 | 3536.15 | 3688.31
|  | Overheads & Contractors Profit @ 13.615% | 398.11 | 418.98 | 439.86 | 460.73 | 481.45 | 502.16
|  | Rate per 1 Sqm | 3322.13 | 3496.32 | 3670.53 | 3844.72 | 4017.6 | 4190.47
|  | Or Say | 3322 | 3496 | 3671 | 3845 | 4018 | 4190
|  | Rate for other Floors | 0: 7 F; 32.02: 8 F; 64.04: 9 F
|  | Rate as worked out above | 0: 2909.65; 32.02: 2909.65; 64.04: 2909.65
|  | Hire charges for Access Scaffolding | 0: 4.68; 32.02: 4.68; 64.04: 4.68
|  | Labour charges for scaffolding | 0: 34.22; 32.02: 38.35; 64.04: 42.48
|  | Add for MA @ 40% | 0: 13.69; 32.02: 15.34; 64.04: 16.99
|  | Lift charges ( Page 131 of Std. Data ) | 0: 627.3; 32.02: 731.85; 64.04: 836.4
|  | Add for MA @ 40% | 0: 250.92; 32.02: 292.74; 64.04: 334.56
|  |  | 3840.46 | 3992.61 | 4144.76
|  | Overheads & Contractors Profit @ 13.615% | 0: 522.88; 32.02: 543.59; 64.04: 564.31
|  | Rate per 1 Sqm | 0: 4363.34; 32.02: 4536.2; 64.04: 4709.07
|  |  | 4363 | 4536 | 4709
33 |  | Flooring with polished shahabad / Tandur stone slabs of 15mm to 18mm thick set over a base coat of CM (1:8) , 12mm thick using screened sand over already laid CC bed / RCC roof slab including neat cement slurry of honey like consistency spread @ 3.3 Kgs per Sqm and jointed with neat cement to full depth including cost and conveyance of all materials like cement, sand, water, flooring stones etc. complete including sales & other taxes on all materials including all labour charges like dressing of flooring stones to the required size, mixing of cement mortar, laying, lift charges , cost of base coat, water charges etc., and overheads & contractors profit complete for finished item of work. (APSS No.703 & 701)
(BLD-CSTN-9-1)
Unit = 10 sqm.
A. MATERIALS:
|  | Polished shahabad stone 15 to 18mm thick | 11 | Sqm | 2705.69 | 10 | Sqm | 2976.259
|  | Cement for CM (1:8) proportion for base coat | 21.6 | Kgs | 5200 | 1000 | Kgs | 112.32
|  | Cement for slurry | 33 | Kgs | 5200 | 1000 | Kgs | 171.6
|  | Cement for pointing | 20 | Kgs | 5200 | 1000 | Kgs | 104
|  | Sand for CM(1:8) | 0.12 | Cum | 2453.91 | 1 | Cum | 294.4692
B .LABOUR
|  | Mason 1st class | 3.1 | Nos | 580 | 1 | Each | 1798
|  | Mason 2nd class | 1.1 | Nos | 550 | 1 | Each | 605
|  | Mazdoor(un skilled) | 0.86 | Nos | 520 | 1 | Each | 447.2
|  | Add for MA @ 40% | 0: 0.4; 64.04: 2850.2; 160.1: 1140.08
|  | Add water charges 1% | 0: 0.01; 64.04: 7648.9282; 160.1: 76.4893
|  | Rate for 10 sqm | 160.1: 7725.4175
|  | Rate for other floors | FF (G.F) | SF | TF | 4 F | 5 F | 6 F |  | 8 F | 9 F
|  | Rate as worked out above | 7725.4175 | 7725.4175 | 7725.4175 | 7725.4175 | 7725.4175 | 7725.4175 |  | 7725.4175 | 7725.4175
|  | Lift charges ( Page 131 of Std. Data ) | 0 | 285.02 | 570.04 | 855.06 | 1140.08 | 1425.1 |  | 1995.14 | 2280.16
|  | Add for MA @ 40% | 0 | 114.008 | 228.016 | 342.024 | 456.032 | 570.04 |  | 798.056 | 912.064
|  |  | 7725.4175 | 8124.4455 | 8523.4735 | 8922.5015 | 9321.5295 | 9720.5575 |  | 10518.6135 | 10917.6415
|  | Overheads & Contractors Profit @ 13.615% | 1051.82 | 1106.14 | 1160.47 | 1214.8 | 1269.13 | 1323.45 |  | 1432.11 | 1486.44
|  | Rate per 10 Sqm | 8777.2375 | 9230.5855 | 9683.9435 | 10137.3015 | 10590.6595 | 11044.0075 |  | 11950.7235 | 12404.0815
|  | Rate per 1 Sqm | 877.7237 | 923.0585 | 968.3943 | 1013.7301 | 1059.0659 | 1104.4007 |  | 1195.0723 | 1240.4081
|  | Or Say | 878 | 923 | 968 | 1014 | 1059 | 1104 |  | 1195 | 1240
34 |  | Flooring with Polished black Kadapa slabs 15mm to 18mm thick set over a base coat of CM (1:8) , 12mm thick using screened sand over already laid CC bed / RCC roof slab including neat cement slurry of honey like consistency spread @ 3.3 Kgs per Sqm and jointed with neat cement to full depth including cost and conveyance of all materials like cement, sand, water, flooring stones etc. complete including sales & other taxes on all materials including all labour charges like dressing of flooring stones to the required size, mixing of cement mortar, laying, lift charges , cost of base coat, water charges etc., and overheads & contractors profit complete for finished item of work. (APSS No.703 & 701)
(BLD-CSTN-9-1)
Unit = 10 sqm.
A. MATERIALS:
|  | Polished black Kadapa slabs minimum of 15mm thick | 11 | Sqm | 1545.69 | 10 | Sqm | 1700.259
|  | Cement for CM (1:8) proportion for base coat | 21.6 | Kgs | 5200 | 1000 | Kgs | 112.32
|  | Cement for slurry | 33 | Kgs | 5200 | 1000 | Kgs | 171.6
|  | Cement for pointing | 20 | Kgs | 5200 | 1000 | Kgs | 104
|  | Sand for CM(1:8) | 0.12 | Cum | 2453.91 | 1 | Cum | 294.4692
B .LABOUR
|  | Mason 1st class | 3.1 | Nos | 580 | 1 | Each | 1798
|  | Mason 2nd class | 1.1 | Nos | 550 | 1 | Each | 605
|  | Mazdoor(un skilled) | 0.86 | Nos | 520 | 1 | Each | 447.2
|  | Add for MA @ 40% | 0 0: 0.4; 570.04 228.016: 2850.2; 1425.1 570.04: 1140.08
|  | Add water charges 1% | 0 0: 0.01; 570.04 228.016: 6372.9282; 1425.1 570.04: 63.7293
|  | Rate for 10 sqm | 1425.1 570.04: 6436.6575
|  | Rate for other floors | FF (G.F) | SF | TF | 4 F | 5 F | 6 F |  | 8 F | 9 F
|  | Rate as worked out above | 6436.6575 | 6436.6575 | 6436.6575 | 6436.6575 | 6436.6575 | 6436.6575 |  | 6436.6575 | 6436.6575
|  | Lift charges ( Page 131 of Std. Data ) | 0 | 285.02 | 570.04 | 855.06 | 1140.08 | 1425.1 |  | 1995.14 | 2280.16
|  | Add for MA @ 40% | 0 | 114.008 | 228.016 | 342.024 | 456.032 | 570.04 |  | 798.056 | 912.064
|  |  | 6436.6575 | 6835.6855 | 7234.7135 | 7633.7415 | 8032.7695 | 8431.7975 |  | 9229.8535 | 9628.8815
|  | Overheads & Contractors Profit @ 13.615% | 876.35 | 930.68 | 985.01 | 1039.33 | 1093.66 | 1147.99 |  | 1256.64 | 1310.97
|  | Rate per 10 Sqm | 7313.0075 | 7766.3655 | 8219.7235 | 8673.0715 | 9126.4295 | 9579.7875 |  | 10486.4935 | 10939.8515
|  | Rate per 1 Sqm | 731.3007 | 776.6365 | 821.9723 | 867.3071 | 912.6429 | 957.9787 |  | 1048.6493 | 1093.9851
|  | Or Say | 731 | 777 | 822 | 867 | 913 | 958 |  | 1049 | 1094
32 |  | Flooring with non-skid full body ceramic floor tiles of size 300mm x 300mm and thickness between 7 - 8mm 1st quality conforming to IS: 13711, IS: 13712, IS: 13630(Part 1 to 15) of any colour and finish in all shades and designs as approved by Engineer-in-charge, set over base coat of cement mortar (1:8), 12mm thick using screened sand over CC bed already laid or RCC roof slab, including neat cement slurry of honey like consistency spread @ 3.3 Kgs per Sqm & jointed neatly with white cement paste to full depth mixed with pigment of matching shade, including cost of all materials like cement, screened sand , water and tiles etc., and overheads & contractors profit complete for finished item of work. (APSS No.701 & 707)
(BLD-CSTN-9-6)
Unit = 10 sqm.
A. MATERIALS:
|  | Ceramic tiles 7 to 8mm thick (300mm x 300mm) | 10.5 | Sqm | 315 | 1 | Sqm | 3307.5
|  | Cement for CM(1:8) proportion for base coat | 21.6 | Kgs | 5200 | 1000 | Kgs | 112.32
|  | Cement for slurry | 33 | Kgs | 5200 | 1000 | Kgs | 171.6
|  | White Cement | 2 | Kgs | 34 | 1 | Kg | 68
|  | Sand for CM(1:8) | 0.12 | Cum | 2453.91 | 1 | Cum | 294.4692
B .LABOUR
|  | Mason 1st class | 0.96 | Nos | 580 | 1 | Each | 556.8
|  | Mason 2nd class | 2.24 | Nos | 550 | 1 | Each | 1232
|  | Mazdoor(un skilled) | 3.3 | Nos | 520 | 1 | Each | 1716
|  | Add for MA @ 40% | 0 0: 0.4; 570.04 228.016: 3504.8; 1425.1 570.04: 1401.92
|  | Add water charges 1% | 0 0: 0.01; 570.04 228.016: 8860.6092; 1425.1 570.04: 88.6061
|  | Rate for 10sqm | 1425.1 570.04: 8949.2153
|  | Rate for other Floors | FF (G.F) | SF | TF | 4 F | 5 F | 6 F
|  | Rate as worked out above | 8949.2153 | 8949.2153 | 8949.2153 | 8949.2153 | 8949.2153 | 8949.2153
|  | Lift charges ( Page 131 of Std. Data ) | 0 | 350.48 | 700.96 | 1051.44 | 1401.92 | 1752.4
|  | Add for MA @ 40% | 0 | 140.192 | 280.384 | 420.576 | 560.768 | 700.96
|  |  | 8949.2153 | 9439.8873 | 9930.5593 | 10421.2313 | 10911.9033 | 11402.5753
|  | Overheads & Contractors Profit @ 13.615% | 1218.44 | 1285.24 | 1352.05 | 1418.85 | 1485.66 | 1552.46
|  | Rate per 10 Sqm | 10167.6553 | 10725.1273 | 11282.6093 | 11840.0813 | 12397.5633 | 12955.0353
|  | Rate per 1 Sqm | 1016.7655 | 1072.5127 | 1128.2609 | 1184.0081 | 1239.7563 | 1295.5035
|  | Or Say | 1017 | 1073 | 1128 | 1184 | 1240 | 1296
|  | Rate for other Floors | 0 0: 7 F; 285.02 114.008: 8 F; 570.04 228.016: 9 F
|  | Rate as worked out above | 0 0: 8949.2153; 285.02 114.008: 8949.2153; 570.04 228.016: 8949.2153
|  | Lift charges ( Page 131 of Std. Data ) | 0 0: 2102.88; 285.02 114.008: 2453.36; 570.04 228.016: 2803.84
|  | Add for MA @ 40% | 0 0: 841.152; 285.02 114.008: 981.344; 570.04 228.016: 1121.536
|  |  | 11893.2473 | 12383.9193 | 12874.5913
|  | Overheads & Contractors Profit @ 13.615% | 0 0: 1619.27; 285.02 114.008: 1686.07; 570.04 228.016: 1752.88
|  | Rate per 10 Sqm | 0 0: 13512.5173; 285.02 114.008: 14069.9893; 570.04 228.016: 14627.4713
|  | Rate per 1 Sqm | 0 0: 1351.2517; 285.02 114.008: 1406.9989; 570.04 228.016: 1462.7471
|  | Or Say | 0 0: 1351; 285.02 114.008: 1407; 570.04 228.016: 1463
33 |  | Flooring with non-skid full body ceramic floor tiles of size 300mm x 300mm and thickness between 7 - 8mm 1st quality conforming to IS: 13711, IS: 13712, IS: 13630(Part 1 to 15) of any colour and finish in all shades and designs as approved by Engineer-in-charge, set over base coat of cement mortar (1:8), 12mm thick using screened sandover CC bed already laid or RCC roof slab, including neat cement slurry of honey like consistency spread @ 3.3 Kgs per Sqm & jointed epoxy emulsion grout/ synthetic /resin adhesive in width of 3-5 mm with Nylonspacers excluding cost of tiles neatly with to full depth mixed with pigment of matching shade, including cost of all materials like cement, screened sand , water and tiles etc., and overheads & contractors profit complete for finished item of work. (In toilets) (APSS No.701 & 707) .
(BLD-CSTN-9-6)
Unit = 10 sqm.
A. MATERIALS:
|  | Ceramic tiles 7 to 8mm thick (300mm x 300mm) | 10.5 | Sqm | 315 | 1 | Sqm | 3307.5
|  | Cement for CM(1:8)proportion for base coat | 21.6 | Kgs | 5200 | 1000 | Kgs | 112.32
|  | Cement for slurry | 33 | Kgs | 5200 | 1000 | Kgs | 171.6
|  | Providing and fixing flooring with full depth jointing and pointing to the Vitrified/ CeramicTile flooring in specified thick for tiles of any sizes with epoxy emulsion grout/ synthetic /resin adhesive in width of 3-5 mm with Nylonspacers excluding cost of tiles. | 10.5 | SQM | 373 | 1 | Sqm | 3916.5
|  | Sand for CM(1:8) | 0.12 | Cum | 2453.91 | 1 | Cum | 294.4692
B .LABOUR
|  | Mason 1st class | 0.96 | Nos | 580 | 1 | Each | 556.8
|  | Mason 2nd class | 2.24 | Nos | 550 | 1 | Each | 1232
|  | Mazdoor(un skilled) | 3.3 | Nos | 520 | 1 | Each | 1716
|  | Add for MA @ 40% | 0 0: 0.4; 570.04 228.016: 3504.8; 1425.1 570.04: 1401.92
|  | Add water charges 1% | 0 0: 0.01; 570.04 228.016: 12709.1092; 1425.1 570.04: 127.0911
|  | Rate for 10 sqm | 1425.1 570.04: 12836.2003
|  | Rate for other Floors | FF (G.F) | SF | TF | 4 F | 5 F | 6 F
|  | Rate as worked out above | 12836.2003 | 12836.2003 | 12836.2003 | 12836.2003 | 12836.2003 | 12836.2003
|  | Lift charges ( Page 131 of Std. Data ) | 0 | 350.48 | 700.96 | 1051.44 | 1401.92 | 1752.4
|  | Add for MA @ 40% | 0 | 140.192 | 280.384 | 420.576 | 560.768 | 700.96
|  |  | 12836.2003 | 13326.8723 | 13817.5443 | 14308.2163 | 14798.8883 | 15289.5603
|  | Overheads & Contractors Profit @ 13.615% | 1747.65 | 1814.45 | 1881.26 | 1948.06 | 2014.87 | 2081.67
|  | Rate per 10 Sqm | 14583.8503 | 15141.3223 | 15698.8043 | 16256.2763 | 16813.7583 | 17371.2303
|  | Rate per 1 Sqm | 1458.385 | 1514.1322 | 1569.8804 | 1625.6276 | 1681.3758 | 1737.123
|  | Or Say | 1458 | 1514 | 1570 | 1626 | 1681 | 1737
34 |  | Flooring with non-skid full body ceramic floor tiles of size 400mm x 400mm and thickness between 7 - 8mm 1st quality conforming to IS: 13711, IS: 13712, IS: 13630(Part 1 to 15) of any colour and finish in all shades and designs with borders and design as per the approved flooring pattern as directed by the Engineer-In -Charge, laying tiles using spacers of 2mm thick, set over base coat of cement mortar (1:8), 12mm thick using screened sand over CC bed already laid or RCC roof slab, including neat cement slurry of honey like consistency spread @ 3.3 Kgs per Sqm & jointed neatly with white cement paste to full depth mixed with pigment of matching shade, including cost of all materials like cement, screened sand , water and tiles etc., and overheads & contractors profit complete for finished item of work. (APSS No.701 & 707)
(BLD-CSTN-9-6)
Unit = 10 sqm.
A. MATERIALS:
|  | Ceramic tiles 7 to 8mm thick (400mm x 400mm) | 10.5 | Sqm | 326 | 1 | Sqm | 3423
|  | Cement for CM(1:8)proportion for base coat | 21.6 | Kgs | 5200 | 1000 | Kgs | 112.32
|  | Cement for slurry | 33 | Kgs | 5200 | 1000 | Kgs | 171.6
|  | White Cement | 2 | Kgs | 34 | 1 | Kg | 68
|  | Sand for CM(1:8) | 0.12 | Cum | 2453.91 | 1 | Cum | 294.4692
B .LABOUR
|  | Mason 1st class | 0.96 | Nos | 580 | 1 | Each | 556.8
|  | Mason 2nd class | 2.24 | Nos | 550 | 1 | Each | 1232
|  | Mazdoor(un skilled) | 3.3 | Nos | 520 | 1 | Each | 1716
|  | Add for MA @ 40% | 0 0: 0.4; 570.04 228.016: 3504.8; 1425.1 570.04: 1401.92
|  | Add water charges 1% | 0 0: 0.01; 570.04 228.016: 8976.1092; 1425.1 570.04: 89.7611
|  | Rate for 10 sqm | 1425.1 570.04: 9065.8703
|  | Rate for other Floors | FF (G.F) | SF | TF | 4 F | 5 F | 6 F |  | 8 F | 9 F
|  | Rate as worked out above | 9065.8703 | 9065.8703 | 9065.8703 | 9065.8703 | 9065.8703 | 9065.8703 |  | 9065.8703 | 9065.8703
|  | Lift charges ( Page 131 of Std. Data ) | 0 | 350.48 | 700.96 | 1051.44 | 1401.92 | 1752.4 |  | 2453.36 | 2803.84
|  | Add for MA @ 40% | 0 | 140.192 | 280.384 | 420.576 | 560.768 | 700.96 |  | 981.344 | 1121.536
|  |  | 9065.8703 | 9556.5423 | 10047.2143 | 10537.8863 | 11028.5583 | 11519.2303 |  | 12500.5743 | 12991.2463
|  | Overheads & Contractors Profit @ 13.615% | 1234.32 | 1301.12 | 1367.93 | 1434.73 | 1501.54 | 1568.34 |  | 1701.95 | 1768.76
|  | Rate per 10 Sqm | 10300.1903 | 10857.6623 | 11415.1443 | 11972.6163 | 12530.0983 | 13087.5703 |  | 14202.5243 | 14760.0063
|  | Rate per 1 Sqm | 1030.019 | 1085.7662 | 1141.5144 | 1197.2616 | 1253.0098 | 1308.757 |  | 1420.2524 | 1476.0006
|  | Or Say | 1030 | 1086 | 1142 | 1197 | 1253 | 1309 |  | 1420 | 1476
34 |  | Flooring with soluble salt porcelain vitrified tiles screen printed and polished of size 600 x 600 mm and thickness between 8 to 10mm 1st quality conforming to IS: 13711, IS: 13712, IS: 13630(Parts 1 to 15) of any colour and finish in all shades and designs with borders and design as per the approved flooring pattern as directed by the Engineer-In -Charge, laying tiles using spacers of 2mm thick, set over a base coat of CM (1:8) prop. 12mm thick using screened sand over CC bed already laid or RCC roof slab , including neat cement slurry of honey like consistency spread @ 3.3 kgs per Sqm. and jointed neately with white cement paste to full depth mixed with pigment of matching shade including cost and conveyance of all materials like cement, sand, water, tiles, white cement etc., to site (excluding cost of C.C. bed) including cost of base coat and all labour charges for mixing of cement mortar, laying tiles to required slope as directed by the Engineer- in-charge etc.,and overheads & contractors profit complete for finished item of work. (APSS No.701 & 707).
(BLD-CSTN-9-5)
Unit = 10 sqm.
A. MATERIALS:
|  | Vitrified tiles 8 to 10mm thick of size 600mm x 600mm | 10.5 | Sqm | 443 | 1 | Sqm | 4651.5 |  |  |  | 4651.5
|  | Cement for CM(1:8)proportion for base coat | 21.6 | Kgs | 5200 | 1000 | Kgs | 112.32 |  |  |  | 120.96
|  | Cement for slurry | 33 | Kgs | 5200 | 1000 | Kgs | 171.6 |  |  |  | 184.8
|  | White Cement | 6 | Kgs | 34 | 1 | Kg | 204 |  |  |  | 186
|  | Sand for CM(1:8) | 0.12 | Cum | 2453.91 | 1 | Cum | 294.4692 |  |  |  | 128.7852
B .LABOUR
|  | Mason 1st class | 0.96 | Nos | 580 | 1 | Each | 556.8 |  |  |  | 523.2
|  | Mason 2nd class | 2.24 | Nos | 550 | 1 | Each | 1232 |  |  |  | 1153.6
|  | Mazdoor(un skilled) | 3.3 | Nos | 520 | 1 | Each | 1716 |  |  |  | 1617
|  | Add for MA @ 40% | 0 0: 0.4; 570.04 228.016: 3504.8; 1425.1 570.04: 1401.92 |  |  |  | 658.76
|  | Add water charges 1% | 0 0: 0.01; 570.04 228.016: 10340.6092; 1425.1 570.04: 103.4061 |  |  |  | 92.2461
|  | Rate for 10sqm | 1425.1 570.04: 10444.0153 |  |  |  | 9316.8513
|  | Rate for other Floors | FF (G.F) | SF | TF | 4 F | 5 F | 6 F |  | 8 F | 9 F
|  | Rate as worked out above | 10444.0153 | 10444.0153 | 10444.0153 | 10444.0153 | 10444.0153 | 10444.0153 |  | 10444.0153 | 10444.0153
|  | Lift charges ( Page 131 of Std. Data ) | 0 | 350.48 | 700.96 | 1051.44 | 1401.92 | 1752.4 |  | 2453.36 | 2803.84
|  | Add for MA @ 40% | 0 | 140.192 | 280.384 | 420.576 | 560.768 | 700.96 |  | 981.344 | 1121.536
|  |  | 10444.0153 | 10934.6873 | 11425.3593 | 11916.0313 | 12406.7033 | 12897.3753 |  | 13878.7193 | 14369.3913
|  | Overheads & Contractors Profit @ 13.615% | 1421.95 | 1488.76 | 1555.56 | 1622.37 | 1689.17 | 1755.98 |  | 1889.59 | 1956.39
|  | Rate per 10 Sqm | 11865.9653 | 12423.4473 | 12980.9193 | 13538.4013 | 14095.8733 | 14653.3553 |  | 15768.3093 | 16325.7813
|  | Rate per 1 Sqm | 1186.5965 | 1242.3447 | 1298.0919 | 1353.8401 | 1409.5873 | 1465.3355 |  | 1576.8309 | 1632.5781
|  | Or Say | 1187 | 1242 | 1298 | 1354 | 1410 | 1465 |  | 1577 | 1633
33 |  | Supply of Double charged / multi charged stain free full body porcelain vitrified tiles with double layer pigment of size 600 x 600 mm and thickness between 8-10 mm 1st quality conforming to IS:15622 - 2017, IS:13630 (Parts 1 to 15) of any colour and finish in all shades and designs with borders and design as per the approved flooring pattern as directed by the Engineer-In -Charge, laying tiles using spacers of 2mm thick, set over a base coat of CM (1:8) prop. 12mm thick using screened sand over CC bed already laid or RCC roof slab , including neat cement slurry of honey like consistancy spread @ 3.3 kgs per Sqm. and jointed neately with white cement paste to full depth mixed with pigment of matching shade including cost and conveyance of all materials like cement, sand, water, tiles, white cement etc., to site (excluding cost of C.C. bed) including cost of base coat and all labour charges for mixing of cement mortar, laying tiles to required slope as directed by the Engineer- in-charge etc.,and overheads & contractors profit complete for finished item of work. (APSS No.701 & 707).
(BLD-CSTN-9-5)
Unit = 10 sqm.
A. MATERIALS:
|  | Vitrified tiles 8 to 10mm thick of size 600mm x 600mm | 10.5 | Sqm | 578 | 1 | Sqm | 6069
|  | Cement for CM(1:8)proportion for base coat | 21.6 | Kgs | 5200 | 1000 | Kgs | 112.32
|  | Cement for slurry | 33 | Kgs | 5200 | 1000 | Kgs | 171.6
|  | White Cement | 6 | Kgs | 34 | 1 | Kg | 204
|  | Sand for CM(1:8) | 0.12 | Cum | 2453.91 | 1 | Cum | 294.4692
B .LABOUR
|  | Mason 1st class | 0.96 | Nos | 580 | 1 | Each | 556.8
|  | Mason 2nd class | 2.24 | Nos | 550 | 1 | Each | 1232
|  | Mazdoor(un skilled) | 3.3 | Nos | 520 | 1 | Each | 1716
|  | Add for MA @ 40% | 0 0: 0.4; 570.04 228.016: 3504.8; 1425.1 570.04: 1401.92
|  | Add water charges 1% | 0 0: 0.01; 570.04 228.016: 11758.1092; 1425.1 570.04: 117.5811
|  | Rate for 10sqm | 1425.1 570.04: 11875.6903
|  | Rate for other Floors | FF (G.F) | SF | TF | 4 F | 5 F | 6 F |  | 8 F | 9 F
|  | Rate as worked out above | 11875.6903 | 11875.6903 | 11875.6903 | 11875.6903 | 11875.6903 | 11875.6903 |  | 0 | 0
|  | Lift charges ( Page 131 of Std. Data ) | 0 | 350.48 | 700.96 | 1051.44 | 1401.92 | 1752.4 |  | 2453.36 | 2803.84
|  | Add for MA @ 40% | 0 | 140.192 | 280.384 | 420.576 | 560.768 | 700.96 |  | 981.344 | 1121.536
|  |  | 11875.6903 | 12366.3623 | 12857.0343 | 13347.7063 | 13838.3783 | 14329.0503 |  | 3434.704 | 3925.376
|  | Overheads & Contractors Profit @ 13.615% | 1616.88 | 1683.68 | 1750.49 | 1817.29 | 1884.1 | 1950.9 |  | 467.63 | 534.44
|  | Rate per 10 Sqm | 13492.5703 | 14050.0423 | 14607.5243 | 15164.9963 | 15722.4783 | 16279.9503 |  | 3902.334 | 4459.816
|  | Rate per 1 Sqm | 1349.257 | 1405.0042 | 1460.7524 | 1516.4996 | 1572.2478 | 1627.995 |  | 390.2334 | 445.9816
|  | Or Say | 1349 | 1405 | 1461 | 1516 | 1572 | 1628 |  | 390 | 446
35 |  | Flooring with Nano polished /stain free soluble salt porcelain vitrified tiles screen printed of size 600 x 600 mm and thickness between 8-10 mm 1st quality conforming to IS:13711, IS:13712, IS:13630 (Parts 1 to 15) of any colour and finish in all shades and designs as per the approved flooring pattern as directed by the Engineer-In -Charge, laying tiles using spacers of 2mm thick, set over a base coat of CM (1:8) prop. 12mm thick using screened sand over CC bed already laid or RCC roof slab , including neat cement slurry of honey like consistancy spread @ 3.3 kgs per Sqm. and jointed neately with white cement paste to full depth mixed with pigment of matching shade including cost and conveyance of all materials like cement, sand, water, tiles, white cement etc., to site (excluding cost of C.C. bed) including cost of base coat and all labour charges for mixing of cement mortar, laying tiles to required slope as directed by the Engineer- in-charge etc.,and overheads & contractors profit complete for finished item of work. (APSS No.701 & 707).
(BLD-CSTN-9-5)
Unit = 10 sqm.
A. MATERIALS:
|  | Vitrified tiles 8 to 10mm thick of size 600mm x 600mm | 10.5 | Sqm | 443 | 1 | Sqm | 4651.5
|  | Cement for CM(1:8)proportion for base coat | 21.6 | Kgs | 5200 | 1000 | Kgs | 112.32
|  | Cement for slurry | 33 | Kgs | 5200 | 1000 | Kgs | 171.6
|  | White Cement | 6 | Kgs | 34 | 1 | Kg | 204
|  | Sand for CM(1:8) | 0.12 | Cum | 2453.91 | 1 | Cum | 294.4692
B .LABOUR
|  | Mason 1st class | 0.96 | Nos | 580 | 1 | Each | 556.8
|  | Mason 2nd class | 2.24 | Nos | 550 | 1 | Each | 1232
|  | Mazdoor(un skilled) | 3.3 | Nos | 520 | 1 | Each | 1716
|  | Add for MA @ 40% | 0 0: 0.4; 570.04 228.016: 3504.8; 1425.1 570.04: 1401.92
|  | Add water charges 1% | 0 0: 0.01; 570.04 228.016: 10340.6092; 1425.1 570.04: 103.4061
|  | Rate for 10sqm | 1425.1 570.04: 10444.0153
|  | Rate for other Floors | FF (G.F) | SF | TF | 4 F | 5 F | 6 F
|  | Rate as worked out above | 10444.0153 | 10444.0153 | 10444.0153 | 10444.0153 | 10444.0153 | 10444.0153
|  | Lift charges ( Page 131 of Std. Data ) | 0 | 350.48 | 700.96 | 1051.44 | 1401.92 | 1752.4
|  | Add for MA @ 40% | 0 | 140.192 | 280.384 | 420.576 | 560.768 | 700.96
|  |  | 10444.0153 | 10934.6873 | 11425.3593 | 11916.0313 | 12406.7033 | 12897.3753
|  | Overheads & Contractors Profit @ 13.615% | 1421.95 | 1488.76 | 1555.56 | 1622.37 | 1689.17 | 1755.98
|  | Rate per 10 Sqm | 11865.9653 | 12423.4473 | 12980.9193 | 13538.4013 | 14095.8733 | 14653.3553
|  | Rate per 1 Sqm | 1186.5965 | 1242.3447 | 1298.0919 | 1353.8401 | 1409.5873 | 1465.3355
|  | Or Say | 1187 | 1242 | 1298 | 1354 | 1410 | 1465
|  | Rate for other Floors | 0 0: 7 F; 285.02 114.008: 8 F; 570.04 228.016: 9 F
|  | Rate as worked out above | 0 0: 10444.0153; 285.02 114.008: 10444.0153; 570.04 228.016: 10444.0153
|  | Lift charges ( Page 131 of Std. Data ) | 0 0: 2102.88; 285.02 114.008: 2453.36; 570.04 228.016: 2803.84
|  | 0 | 0 0: 841.152; 285.02 114.008: 981.344; 570.04 228.016: 1121.536
|  |  | 13388.0473 | 13878.7193 | 14369.3913
|  | Overheads & Contractors Profit @ 13.615% | 0 0: 1822.78; 285.02 114.008: 1889.59; 570.04 228.016: 1956.39
|  | Rate per 10 Sqm | 0 0: 15210.8273; 285.02 114.008: 15768.3093; 570.04 228.016: 16325.7813
|  | Rate per 1 Sqm | 0 0: 1521.0827; 285.02 114.008: 1576.8309; 570.04 228.016: 1632.5781
|  | Or Say | 0 0: 1521; 285.02 114.008: 1577; 570.04 228.016: 1633
36 |  | Flooring with digital / polished glazed full body porcelain vitrified tiles with any type of design texture such as marble finish, wooden, bamboo, stone finishes etc., scratch less, stain free and of size 900 x 900 mm and thickness between 9-11 mm 1st quality conforming to IS:13711, IS:13712, IS:13630 (Parts 1 to 15) of any colour and finish in all shades and designs as per the approved flooring pattern as directed by the Engineer-In -Charge, laying tiles using spacers of 2mm thick, set over a base coat of CM (1:8) prop. 12mm thick using screened sand over CC bed already laid or RCC roof slab , including neat cement slurry of honey like consistancy spread @ 3.3 kgs per Sqm. and jointed neately with white cement paste to full depth mixed with pigment of matching shade including cost and conveyance of all materials like cement, sand, water, tiles, white cement etc., to site (excluding cost of C.C. bed) including cost of base coat and all labour charges for mixing of cement mortar, laying tiles to required slope as directed by the Engineer- in-charge etc.,and overheads & contractors profit complete for finished item of work. (APSS No.701 & 707).
(BLD-CSTN-9-5)
Unit = 10 sqm.
A. MATERIALS:
|  | digital / polished glazed full body porcelain vitrified tiles with any type of design texture 9 to 11mm thick of size 900mm x 900mm TBSCC.II-09 | 10.5 | Sqm | 840 | 1 | Sqm | 8820
|  | Cement for CM(1:8)proportion for base coat | 21.6 | Kgs | 5200 | 1000 | Kgs | 112.32
|  | Cement for slurry | 33 | Kgs | 5200 | 1000 | Kgs | 171.6
|  | White Cement | 6 | Kgs | 34 | 1 | Kg | 204
|  | Sand for CM(1:8) | 0.12 | Cum | 2453.91 | 1 | Cum | 294.4692
B .LABOUR
|  | Mason 1st class | 0.96 | Nos | 580 | 1 | Each | 556.8
|  | Mason 2nd class | 2.24 | Nos | 550 | 1 | Each | 1232
|  | Mazdoor(un skilled) | 3.3 | Nos | 520 | 1 | Each | 1716
|  | Add for MA @ 40% | 0 0: 0.4; 570.04 228.016: 3504.8; 1425.1 570.04: 1401.92
|  | Add water charges 1% | 0 0: 0.01; 570.04 228.016: 14509.1092; 1425.1 570.04: 145.0911
|  | Rate for 10sqm | 1425.1 570.04: 14654.2003
|  | Rate for other Floors | FF (G.F) | SF | TF | 4 F | 5 F | 6 F
|  | Rate as worked out above | 14654.2003 | 145.0911 | 14654.2003 | 14654.2003 | 14654.2003 | 14654.2003
|  | Lift charges ( Page 131 of Std. Data ) | 0 | 350.48 | 700.96 | 1051.44 | 1401.92 | 1752.4
|  | 0 | 0 | 140.192 | 280.384 | 420.576 | 560.768 | 700.96
|  |  | 14654.2003 | 635.7631 | 15635.5443 | 16126.2163 | 16616.8883 | 17107.5603
|  | Overheads & Contractors Profit @ 13.615% | 1995.17 | 86.56 | 2128.78 | 2195.58 | 2262.39 | 2329.19
|  | Rate per 10 Sqm | 16649.3703 | 722.3231 | 17764.3243 | 18321.7963 | 18879.2783 | 19436.7503
|  | Rate per 1 Sqm | 1664.937 | 72.2323 | 1776.4324 | 1832.1796 | 1887.9278 | 1943.675
|  | Or Say | 1665 | 72 | 1776 | 1832 | 1888 | 1944
|  |  | 7 F | 8 F | 9 F
|  |  | 14654.2003 | 145.0911 | 14654.2003
|  |  | 2102.88 | 2453.36 | 2803.84
|  |  | 841.152 | 981.344 | 1121.536
|  |  | 17598.2323 | 3579.7951 | 18579.5763
|  |  | 2396 | 487.39 | 2529.61
|  |  | 19994.2323 | 4067.1851 | 21109.1863
|  |  | 1999.4232 | 406.7185 | 2110.9186
|  |  | 1999 | 407 | 2111
36 |  | Vaccum dewatering cement concrete flooring 75mm thick using M 25 grade design mix corresponding to IS 456 with minimum cement content of 380 kgs per 1 cum of concrete using WEIGH BATCHER / MIXER with 20mm size graded machine crushed hard granite metal (coarse aggregate - as per IS 383 - 1970 and IS 2386 Part 1 to Part 8) from approved quarry in panels as per drawing / design, laid to proper level and slope including consolidating with power driven mechanical vibrators (both needle & screed vibrators), dewatering by vacuum process "Tremix" method, floated with neat cement and power troweled to achieve smooth finishing, including MS Shuttering, finishing, rounding of the edges, curing including cost and conveyance of all materials like cement, coarse aggregate, sand etc., to site, centering, shuttering, machine mixing, laying concrete, vibrating, curing, hire charges of all tools and plants, all other incidental and operational charges, labour charges and all taxes exceluding GST etc., complete for finished item of work but excluding cost of steel and its fabrication charges for finished item of work.
|  | Cement | 380 | Kgs | 5200 | 1000 | Kgs | 1976
|  | 20mm graded metal | 0.8 | Cum | 1447.96 | 1 | Cum | 1158.368
|  | Fine aggregate ( Sand ) | 0.4 | Cum | 2253.91 | 1 | Cum | 901.564
|  | Water (including curing) | 1.2 | kl | 108 | 1 | kl | 129.6
B.MACHINERY :
|  | Concrete Mixer 10 / 7 cft (0.2 / 0.8 cum)capacity | 1 | hours | 192.9 | 1 | hours | 192.9
|  | Crew charges | 1 | hours | 302.9 | 1 | hours | 302.9
|  | Add for MA @ 40% | 0 0: 0.4; 570.04 228.016: 302.9; 1425.1 570.04: 121.16
|  | Needle vibrator hire charges | 1 | hours | 36.5 | 1 | hours | 36.5
|  | Crew charges | 1 | hours | 218 | 1 | hours | 218
|  | Add for MA @ 40% | 0 0: 0.4; 570.04 228.016: 218; 1425.1 570.04: 87.2
C.LABOUR :
|  | Mason 1st class | 0.1 | Nos. | 580 | 1 | Each | 58
|  | Mazdoor (unskiled) | 1.39 | Nos. | 520 | 1 | Each | 722.8
|  | Add for MA @ 40% | 0 0: 0.4; 570.04 228.016: 780.8; 1425.1 570.04: 312.32
|  | Add water charges 1% | 0 0: 0.01; 570.04 228.016: 6217.312; 1425.1 570.04: 62.1731
|  | Rate per 1 cum | 1425.1 570.04: 6279.4851
|  | Cost of design mix M 25 | 0.75 | cum | 6279.4851 | 1 | cum | 4709.6138
|  | Hire charges of centering | 0.75 | cum | 72 | 1 | cum | 54
|  | Labour charges for centering | 0.75 | cum | 392 | 1 | cum | 294
|  | Add for MA @ 40% | 0 0: 0.4; 570.04 228.016: 294; 1425.1 570.04: 117.6
|  | Vacuum dewatering charges | 10 | sqm | 30 | 1 | sqm | 300
|  | Finishing with power trovel | 10 | sqm | 35 | 1 | sqm | 350
|  | Cutting 4mm x 25mm grooves | 13 | RM | 40 | 1 | RM | 520
|  | Filling grooves with bitumen | 13 | RM | 35 | 1 | RM | 455
|  | Rate per 10 sqm | 1425.1 570.04: 6800.2138
|  | Overheads & Contractors Profit @ 13.615% | 0 0: 0.13615; 570.04 228.016: 6800.2138; 1425.1 570.04: 925.8491
|  | Rate per 10 sqm | 1425.1 570.04: 7726.063
|  | Rate per 1 sqm | 1425.1 570.04: 772.6063
[7 empty] | Say | 773
37 |  | Supply and fixing of Venetian blinds Vertical blinds 100 mm wide with all accessories including cost and conveynace of materials, labour charges and overheads & contractor profit etc., for complete finished item of work.
|  | Cost of material (Rate as per SSR Sl.No. 758 - P.No. 138 TBSC-R.I-10) | 1 | Sqm | 1375 | 1 | Sqm | 1375
|  | Rate per 1 SQM | 1425.1 570.04: 1375
|  | Overheads & Contractors Profit @ 13.615% | 0 0: 0.13615; 570.04 228.016: 1375; 1425.1 570.04: 187.2062
1562.2062
[7 empty] | Say | 1562
36 |  | Supply and fixing of Aluminium Venetian Blinds horizontal 25.4 mm wide with all accessories. including cost and conveynace of materials, labour charges and overheads & contractor profit etc., for complete finished item of work.
|  | Cost of material (Rate as per SSR Sl.No. 756 - P.No. 138 TBSC-R.I- 08) | 1 | Sqm | 760 | 1 | Sqm | 760
|  | Rate per 1 SQM | 1425.1 570.04: 760
|  | Overheads & Contractors Profit @ 13.615% | 0 0: 0.13615; 570.04 228.016: 760; 1425.1 570.04: 103.474
863.474
[7 empty] | Say | 863
37 |  | Roofing with UV resistant multi-wall polycarbonate sheets of any colour 6mm thick fixed with Aluminium universal glazing set 40 mm wide and as per drawing etc., complete, excluding the cost of purlins, rafters, trusses, aluminium universal glazing set 40mm wide including cost and conveyance of all materials, labour charges, overheads and contractors profit etc., complete for finished item of work in all floors.
A) Material requirement
|  | multi-wall polycarbonate sheets 6.00 mm thick TBSC-D.VI-20 | 1 | Sqm | 1427 | 1 | Sqm | 1427
|  | Overheads & Contractors Profit @ 13.615% | 0 0: 0.13615; 570.04 228.016: 1427; 1425.1 570.04: 194.286
|  | Rate per 1 sqm | 1425.1 570.04: 1621.286
[7 empty] | Say | 1621
38 |  | Supplying and fixing Aluminium Universal glazing set 40mm wide for jointing and fixing Polycarbonate sheets including cost and conveyance of all materials, labour charges, overheads and contractors profit etc., complete for finished item of work.
|  | Cost of Aluminium Universal glazing set 40mm wide Rate as per TBSC-D.VI-21 | 1 | RM | 145 | 1 | RM | 145
|  | Overheads & Contractors Profit @ 13.615% | 0 0: 0.13615; 570.04 228.016: 145; 1425.1 570.04: 19.7417
|  | Rate per 1 RM | 1425.1 570.04: 164.7417
[7 empty] | Say | 165
37 |  | Providing Plinth protection with a bed of 100mm thick PCC(1:5:10) using screened sand ,40mm size HB Granite metal and on top of PCC, 20mm thick granolithic concrete flooring with CC(1:1:2) prop.using 6mm to 12mm size graded hard granite machine crushed metal laid monolithically already laid, in alternate panels of size not exceeding 1.5 x 1.5 Mts. and providing 5mm thick glass strips between the pannels and finishing the top surface to required smoothness and slopes including grooves, thread lining as directed by the Engineer - in - charge including cost and conveyance of all materials to site and operational & incidental and labour charges like mixing of cement concrete, laying, curing, lift charges etc., and overheads & contractors profit complete including cost of CC bed for finished item of work. (APSS No.701 & 710).
|  | Cost of PCC(1:5:10) 100 mm thick | 1 | cu.m. | 4707.7235 | 1 | cu.m. | 4707.7235
|  | Cost of granolithic flooring | 10 | Sq.m | 4339.7029 | 10 | Sq.m | 4339.7029
9047.4264
|  | Overheads & Contractors Profit @ 13.615% | 0 0: 0.13615; 570.04 228.016: 9047.4264; 1425.1 570.04: 1231.8071
|  | Rate per 10 sqm | 1425.1 570.04: 10279.2335
|  | Rate per 1 sqm | 1425.1 570.04: 1027.9234
[7 empty] | Say | 1028
36 |  | Flooring with granite stone tiles 8mm thick (mirror polished of all shades) of 1st quality and of size as approved by Engineer-in-charge with borders and design as per the approved flooring pattern as directed by the Engineer-In -Charge, laying tiles using spacers of 2mm thick, set over a base coat of CM (1:8) prop. 12mm thick using screened sand over CC bed already laid or RCC roof slab , including neat cement slurry of honey like consistancy spread @ 3.3 kgs per Sqm. and jointed neately with white cement paste to full depth mixed with pigment of matching shade including cost and conveyance of all materials like cement, sand, water, tiles, white cement etc., to site (excluding cost of C.C. bed) including cost of base coat and all labour charges for mixing of cement mortar, laying tiles to required slope as directed by the Engineer- in-charge etc., and overheads & contractors profit complete for finished item of work. (APSS No.701 & 707)
(BLD-CSTN-9-9)
Unit = 10 sqm.
A. MATERIALS:
|  | Granite stone tiles 8mm thick (mirror polished of all shades) | 10.5 | Sqm | 1182 | 1 | Sqm | 12411
|  | Cement for CM(1:8) for base coat | 21.6 | Kgs | 5200 | 1000 | Kgs | 112.32
|  | Cement for slurry | 33 | Kgs | 5200 | 1000 | Kg | 171.6
|  | White Cement | 6 | Kgs | 34 | 1 | Kg | 204
|  | Sand for CM(1:8) | 0.2 | Cum | 2453.91 | 1 | Cum | 490.782
B .LABOUR
|  | Mason 1st class | 0.96 | Nos | 580 | 1 | Each | 556.8
|  | Mason 2nd class | 2.24 | Nos | 550 | 1 | Each | 1232
|  | Mazdoor(un skilled) | 3.3 | Nos | 520 | 1 | Each | 1716
|  | Add for MA @ 40% | 0 0: 0.4; 570.04 228.016: 3504.8; 1425.1 570.04: 1401.92
|  | Add water charges 1% | 0 0: 0.01; 570.04 228.016: 18296.422; 1425.1 570.04: 182.9642
|  | Rate for 10 sqm | 1425.1 570.04: 18479.3862
|  | Rate for other Floors | FF (G.F) | SF | TF | 4 F | 5 F | 6 F |  | 8 F | 9 F
|  | Rate as worked out above | 18479.3862 | 18479.3862 | 18479.3862 | 18479.3862 | 18479.3862 | 18479.3862 |  | 18479.3862 | 18479.3862
|  | Lift charges ( Page 131 of Std. Data ) | 0 | 350.48 | 700.96 | 1051.44 | 1401.92 | 1752.4 |  | 2453.36 | 2803.84
|  | Add for MA @ 40% | 0 | 140.192 | 280.384 | 420.576 | 560.768 | 700.96 |  | 981.344 | 1121.536
|  |  | 18479.3862 | 18970.0582 | 19460.7302 | 19951.4022 | 20442.0742 | 20932.7462 |  | 21914.0902 | 22404.7622
|  | Overheads & Contractors Profit @ 13.615% | 2515.97 | 2582.77 | 2649.58 | 2716.38 | 2783.19 | 2849.99 |  | 2983.6 | 3050.41
|  | Rate per 10 Sqm | 20995.3562 | 21552.8282 | 22110.3102 | 22667.7822 | 23225.2642 | 23782.7362 |  | 24897.6902 | 25455.1722
|  | Rate per 1 Sqm | 2099.5356 | 2155.2828 | 2211.031 | 2266.7782 | 2322.5264 | 2378.2736 |  | 2489.769 | 2545.5172
|  | Or Say | 2100 | 2155 | 2211 | 2267 | 2323 | 2378 |  | 2490 | 2546
34 |  | Flooring with 16 to 18mm thick high polished granite stone slabs other than black and regular colours (i.e. of shades like paradiso / bala flower / copper silk / laka red / lavender blue) with borders and design as per the pattern approved by the Engineer-in-Charge of length not less than 2.43 mts set over base coat of cement mortar (1:8) , 20mm thick using screened sand over CC bed already laid or RCC roof slab including neat grey cement slurry of honey like consistency spread @ 3.3 Kg per sqm and jointed neatly with white cement paste mixed with pigment of matching shade to full depth including cost and conveyance of all materials like cement , sand , water , granite slabs etc., to work site and all operational, incidental labour & lift charges, polishing charges and all other taxes on all materials, cost of base coat and overheads & contractors profit complete for finished item of work (S.S.701 & special)
(BLD-CSTN-9-7)
Unit = 10 sqm.
A. MATERIALS:
|  | High polished granite slabs other than black 16 to 18mm thick | 10.5 | Sqm | 3030 | 1 | Sqm | 31815
|  | Cement for CM(1:8) for base coat | 36 | Kgs | 5200 | 1000 | Kgs | 187.2
|  | Cement for slurry | 33 | Kgs | 5200 | 1000 | Kgs | 171.6
|  | White cement for jointing | 6 | Kgs | 34 | 1 | Kg | 204
|  | Sand for CM(1:8) | 0.2 | Cum | 2453.91 | 1 | Cum | 490.782
B .LABOUR
|  | Mason 1st class | 3 | Nos | 580 | 1 | Each | 1740
|  | Mason 2nd class | 1 | Nos | 550 | 1 | Each | 550
|  | Mazdoor(un skilled) | 8 | Nos | 520 | 1 | Each | 4160
|  | Add for MA @ 40% | 0 0: 0.4; 570.04 228.016: 6450; 1425.1 570.04: 2580
|  | Add water charges 1% | 0 0: 0.01; 570.04 228.016: 41898.582; 1425.1 570.04: 418.9858
|  | Rate for 10sqm | 1425.1 570.04: 42317.5678
|  | Rate for other Floors | FF (G.F) | SF | TF | 4 F | 5 F | 6 F
|  | Rate as worked out above | 42317.5678 | 42317.5678 | 42317.5678 | 42317.5678 | 42317.5678 | 42317.5678
|  | Lift charges ( Page 131 of Std. Data ) | 0 | 645 | 1290 | 1935 | 2580 | 3225
|  | Add for MA @ 40% | 0 | 258 | 516 | 774 | 1032 | 1290
|  |  | 42317.5678 | 43220.5678 | 44123.5678 | 45026.5678 | 45929.5678 | 46832.5678
|  | Overheads & Contractors Profit @ 13.615% | 5761.54 | 5884.48 | 6007.42 | 6130.37 | 6253.31 | 6376.25
|  | Rate per 10 Sqm | 48079.1078 | 49105.0478 | 50130.9878 | 51156.9378 | 52182.8778 | 53208.8178
|  | Rate per 1 Sqm | 4807.9108 | 4910.5048 | 5013.0988 | 5115.6938 | 5218.2878 | 5320.8818
|  | Or Say | 4808 | 4911 | 5013 | 5116 | 5218 | 5321 | ***
|  | Rate for other Floors | 0 0: 7 F; 285.02 114.008: 8 F; 570.04 228.016: 9 F
|  | Rate as worked out above | 0 0: 42317.5678; 285.02 114.008: 42317.5678; 570.04 228.016: 42317.5678
|  | Lift charges ( Page 131 of Std. Data ) | 0 0: 3870; 285.02 114.008: 4515; 570.04 228.016: 5160
|  | Add for MA @ 40% | 0 0: 1548; 285.02 114.008: 1806; 570.04 228.016: 2064
|  |  | 47735.5678 | 48638.5678 | 49541.5678
|  | Overheads & Contractors Profit @ 13.615% | 0 0: 6499.2; 285.02 114.008: 6622.14; 570.04 228.016: 6745.08
|  | Rate per 10 Sqm | 0 0: 54234.7678; 285.02 114.008: 55260.7078; 570.04 228.016: 56286.6478
|  | Rate per 1 Sqm | 0 0: 5423.4768; 285.02 114.008: 5526.0708; 570.04 228.016: 5628.6648
|  | Or Say | 0 0: 5423; 285.02 114.008: 5526; 570.04 228.016: 5629
35 |  | Flooring with 16 to 18 mm thick high polished granite stone slabs black colour as approved by the Engineer-in-Charge of length not less than 2.43 mts set over base coat of cement mortar (1:8) , 20mm thick using screened sand over CC bed already laid or RCC roof slab including neat grey cement slurry of honey like consistency spread @ 3.3 Kg per sqm and jointed neatly with white cement paste mixed with pigment of matching shade to full depth including cost and conveyance of all materials like cement , sand , water , granite slabs etc., to work site and all operational, incidental labour & lift charges, half rounding the edge , polishing charges and all other taxes on all materials, cost of base coat and overheads & contractors profit complete for finished item of work for platforms (S.S.701 & special)
(BLD-CSTN-9-7)
Unit = 10 sqm.
A. MATERIALS:
|  | High polished granite slabs black 16 to 18mm thick | 10.5 | Sqm | 2576 | 1 | Sqm | 27048
|  | Cement for CM(1:8) for base coat | 36 | Kgs | 5200 | 1000 | Kgs | 187.2
|  | Cement for slurry | 33 | Kgs | 5200 | 1000 | Kgs | 171.6
|  | White cement for jointing | 6 | Kgs | 34 | 1 | Kg | 204
|  | Sand for CM(1:8) | 0.2 | Cum | 2453.91 | 1 | Cum | 490.782
B .LABOUR
|  | Mason 1st class | 3 | Nos | 580 | 1 | Each | 1740
|  | Mason 2nd class | 1 | Nos | 550 | 1 | Each | 550
|  | Mazdoor(un skilled) | 8 | Nos | 520 | 1 | Each | 4160
|  | Add for MA @ 40% | 0 0: 0.4; 570.04 228.016: 6450; 1425.1 570.04: 2580
|  | Machine cutting charges | 16.67 | RM | 24 | 1 | RM | 400.08
|  | Half rounding the edges | 16.67 | RM | 456 | 1 | RM | 7601.52
|  | Add for MA @ 40% | 0 0: 0.4; 570.04 228.016: 3200.64; 1425.1 570.04: 1280.256
|  | Add water charges 1% | 0 0: 0.01; 570.04 228.016: 46413.438; 1425.1 570.04: 464.1344
|  | Rate for 10 sqm | 1425.1 570.04: 46877.5724
|  | Rate for other Floors | FF (G.F) | SF | TF | 4 F | 5 F | 6 F
|  | Rate as worked out above | 46877.5724 | 46877.5724 | 46877.5724 | 46877.5724 | 46877.5724 | 46877.5724
|  | Lift charges ( Page 131 of Std. Data ) | 0 | 645 | 1290 | 1935 | 2580 | 3225
|  | Add for MA @ 40% | 0 | 258 | 516 | 774 | 1032 | 1290
|  |  | 46877.5724 | 47780.5724 | 48683.5724 | 49586.5724 | 50489.5724 | 51392.5724
|  | Overheads & Contractors Profit @ 13.615% | 6382.38 | 6505.32 | 6628.27 | 6751.21 | 6874.16 | 6997.1
|  | Rate per 10 Sqm | 53259.9524 | 54285.8924 | 55311.8424 | 56337.7824 | 57363.7324 | 58389.6724
|  | Rate per 1 Sqm | 5325.9952 | 5428.5892 | 5531.1842 | 5633.7782 | 5736.3732 | 5838.9672
|  | Or Say | 5326 | 5429 | 5531 | 5634 | 5736 | 5839
|  | Rate for other Floors | 0 0: 7 F; 285.02 114.008: 8 F; 570.04 228.016: 9 F
|  | Rate as worked out above | 0 0: 46877.5724; 285.02 114.008: 46877.5724; 570.04 228.016: 46877.5724
|  | Lift charges ( Page 131 of Std. Data ) | 0 0: 3870; 285.02 114.008: 4515; 570.04 228.016: 5160
|  | Add for MA @ 40% | 0 0: 1548; 285.02 114.008: 1806; 570.04 228.016: 2064
|  |  | 52295.5724 | 53198.5724 | 54101.5724
|  | Overheads & Contractors Profit @ 13.615% | 0 0: 7120.04; 285.02 114.008: 7242.99; 570.04 228.016: 7365.93
|  | Rate per 10 Sqm | 0 0: 59415.6124; 285.02 114.008: 60441.5624; 570.04 228.016: 61467.5024
|  | Rate per 1 Sqm | 0 0: 5941.5612; 285.02 114.008: 6044.1562; 570.04 228.016: 6146.7502
|  | Or Say | 0 0: 5942; 285.02 114.008: 6044; 570.04 228.016: 6147
36 |  | Supplying and fixing of 16 to 18 mm thick High Polished Granite stone slabs black colour as approved by the Engineer-in-Charge of length not less than 2.43 mts set over granite platform and fixing with polymer cementitious additive granite slabs etc., to work site and all operational, incidental labour & lift charges, half rounding the edge , polishing charges and all other taxes exceluding GST on all materials, cost of base coat and overheads & contractors profit complete for finished item of work for platforms (S.S.701 & special) -kitchen granite patti
(BLD-CSTN-9-7)
Unit = 10 sqm.
A. MATERIALS:
|  | High polished granite slabs black 16 to 18mm thick | 10.5 | Sqm | 2576 | 1 | Sqm | 27048
|  | Polymer cementitious additive for fixing tiles/stones etcTBSC-Q.III-05 | 36 | Kgs | 221 | 1 | Kgs | 7956
B .LABOUR
|  | Mason 1st class | 3 | Nos | 580 | 1 | Each | 1740
|  | Mason 2nd class | 1 | Nos | 550 | 1 | Each | 550
|  | Mazdoor(un skilled) | 8 | Nos | 520 | 1 | Each | 4160
|  | Add for MA @ 40% | 0 0: 0.4; 570.04 228.016: 6450; 1425.1 570.04: 2580
|  | Machine cutting charges | 16.67 | RM | 24 | 1 | RM | 400.08
|  | Half rounding the edges | 16.67 | RM | 456 | 1 | RM | 7601.52
|  | Add for MA @ 40% | 0 0: 0.4; 570.04 228.016: 3200.64; 1425.1 570.04: 1280.256
|  | Add water charges 1% | 0 0: 0.01; 570.04 228.016: 53315.856; 1425.1 570.04: 533.1586
|  | Rate for 10 sqm | 1425.1 570.04: 53849.0146
|  | Rate for other Floors | FF (G.F) | SF | TF | 4 F | 5 F | 6 F
|  | Rate as worked out above | 53849.0146 | 53849.0146 | 53849.0146 | 53849.0146 | 53849.0146 | 53849.0146
|  | Lift charges ( Page 131 of Std. Data ) | 0 | 645 | 1290 | 1935 | 2580 | 3225
|  | Add for MA @ 40% | 0 | 258 | 516 | 774 | 1032 | 1290
|  |  | 53849.0146 | 54752.0146 | 55655.0146 | 56558.0146 | 57461.0146 | 58364.0146
|  | Overheads & Contractors Profit @ 13.615% | 7331.54 | 7454.49 | 7577.43 | 7700.37 | 7823.32 | 7946.26
|  | Rate per 10 Sqm | 61180.5546 | 62206.5046 | 63232.4446 | 64258.3846 | 65284.3346 | 66310.2746
|  | Rate per 1 Sqm | 6118.0555 | 6220.6505 | 6323.2445 | 6425.8385 | 6528.4335 | 6631.0275
|  | Or Say | 6118 | 6221 | 6323 | 6426 | 6528 | 6631
|  | Rate per rmt | 305.9 | 311.05 | 316.15 | 321.3 | 326.4 | 331.55
37 |  | Granolithic Concrete flooring 20 mm thick with (1:1:2), using 6mm to 12 mm size hard granite machine crushed metal and screened sand laid over CC bed already laid or RCC roof slab, in alternate panels of size not exceeding 1.50 m x 1.50 m, using glass strips and finishing the top surface to required smoothness and slopes and thread lining including cost of all materials like cement, metal sand and water and overheads & contractors profit complete for finished item of work. (APSS No.701 & 710)
(BLD-CSTN-9-13)
Unit : 10sqm
A.MATERIALS :
|  | 6mm to 12mm HBG Metal | 0.17 | Cum | 1387.96 | 1 | Cum | 235.9532
|  | Cement | 120 | Kgs | 5200 | 1000 | Kgs | 624
|  | Sand | 0.085 | Cum | 2253.91 | 1 | Cum | 191.5823
B. LABOUR
|  | Mason 1st class | 1.25 | Nos. | 580 | 1 | Each | 725
|  | Mason 2nd class | 0.06 | Nos. | 550 | 1 | Each | 33
|  | Mazdoor (unskiled) | 3 | Nos. | 520 | 1 | Each | 1560
|  | Add for MA @ 40% | 0 0: 0.4; 570.04 228.016: 2318; 1425.1 570.04: 927.2
|  | Add water charges 1% | 0 0: 1%; 570.04 228.016: 4296.7356; 1425.1 570.04: 42.9674
|  | Rate per 10 Sqm | 1425.1 570.04: 4339.7029
|  | Rate for other Floors | FF (G.F) | SF | TF | 4 F | 5 F | 6 F
|  | Rate as worked out above | 4339.7029 | 4339.7029 | 4339.7029 | 4339.7029 | 4339.7029 | 4339.7029
|  | Lift charges ( Page 131 of Std. Data ) | 0 | 231.8 | 463.6 | 695.4 | 927.2 | 1159
|  | Add for MA @ 40% | 0 | 92.72 | 185.44 | 278.16 | 370.88 | 463.6
|  |  | 4339.7029 | 4664.2229 | 4988.7429 | 5313.2629 | 5637.7829 | 5962.3029
|  | Overheads & Contractors Profit @ 13.615% | 590.85 | 635.03 | 679.22 | 723.4 | 767.58 | 811.77
|  | Rate per 10 Sqm | 4930.5529 | 5299.2529 | 5667.9629 | 6036.6629 | 6405.3629 | 6774.0729
|  | Rate per 1 Sqm | 493.0553 | 529.9253 | 566.7963 | 603.6663 | 640.5363 | 677.4073
|  | Or Say | 493 | 530 | 567 | 604 | 641 | 677
|  | Rate for other Floors | 0 0: 7 F; 285.02 114.008: 8 F; 570.04 228.016: 9 F
|  | Rate as worked out above | 0 0: 4339.7029; 285.02 114.008: 4339.7029; 570.04 228.016: 4339.7029
|  | Lift charges ( Page 131 of Std. Data ) | 0 0: 1390.8; 285.02 114.008: 1622.6; 570.04 228.016: 1854.4
|  | Add for MA @ 40% | 0 0: 556.32; 285.02 114.008: 649.04; 570.04 228.016: 741.76
|  |  | 6286.8229 | 6611.3429 | 6935.8629
|  | Overheads & Contractors Profit @ 13.615% | 0 0: 855.95; 285.02 114.008: 900.13; 570.04 228.016: 944.32
|  | Rate per 10 Sqm | 0 0: 7142.7729; 285.02 114.008: 7511.4729; 570.04 228.016: 7880.1829
|  | Rate per 1 Sqm | 0 0: 714.2773; 285.02 114.008: 751.1473; 570.04 228.016: 788.0183
|  | Or Say | 0 0: 714; 285.02 114.008: 751; 570.04 228.016: 788
38 |  | Flooring with chequered cement concrete heavy duty tiles confirming to IS:13801 using aggregates, cement, pigments of size 300mm x 300mm and thickness 25mm of any shade as approved by Engineer - In - Charge set over base coat of cement mortar (1:6), 12 mm thick using screened sand over CC bed alredy laid or RCC roof slab including neat cement slurry of honey like consistency spread @ 3.3 kgs per sqm and jointed with neat white cement to full depth mixed with pigment of matching shade including cost and conveyance of all materials like cement, sand, water and tiles etc.,and overheads & contractors profit complete for finished item of work.
(BLD-CSTN-9-4)
Unit : 10sqm
A.MATERIALS :
|  | Chequred tiles 25mm thick TBSC-C.VIII-04 | 10.5 | sqm | 288 | 1 | sqm | 3024 |  |  | 3024 | 0
|  | Cement for CM(1:6) proportion for base coat | 28.8 | Kgs | 5200 | 1000 | Kgs | 149.76 |  |  | 164.16 | -14.4
|  | Cement for slurry | 33 | Kgs | 5200 | 1000 | Kgs | 171.6 |  |  | 188.1 | -16.5
|  | Cement for jointing & pointing | 6 | Kgs | 5200 | 1000 | Kgs | 31.2 |  |  | 34.2 | -3
|  | Sand for CM(1:6) proportion | 0.12 | Cum | 2453.91 | 1 | Cum | 294.4692 |  |  | 174.4128 | 120.0564
|  | B. LABOUR | [9 empty] | 0
|  | Mason 2nd class | 0.96 | Nos. | 550 | 1 | Each | 528 |  |  | 432 | 96
|  | Man Mazdoor | 2.24 | Nos. | 520 | 1 | Each | 1164.8 |  |  | 952 | 212.8
|  | Mazdoor (unskiled) | 3.3 | Nos. | 520 | 1 | Each | 1716 |  |  | 1617 | 99
|  | Add for MA @ 40% | 0 0: 0.4; 570.04 228.016: 3408.8; 1425.1 570.04: 1363.52 |  |  | 600.2 | 763.32
|  | Add water charges 1% | 0 0: 0.01; 570.04 228.016: 8443.3492; 1425.1 570.04: 84.4335 |  |  | 71.8607 | 12.5728
|  | Rate per 10 Sqm | 1425.1 570.04: 8527.7827 |  |  | 7257.9335 | 1269.8492
|  | Rate for other Floors | FF (G.F) | SF | TF | 4 F | 5 F | 4 F
|  | Rate as worked out above | 8527.7827 | 8527.7827 | 8527.7827 | 8527.7827 | 8527.7827 | 8527.7827
|  | Lift charges ( Page 131 of Std. Data ) | 0 | 340.88 | 681.76 | 1022.64 | 1363.52 | 1704.4
|  | Add for MA @ 40% | 0 | 136.352 | 272.704 | 409.056 | 545.408 | 681.76
|  |  | 8527.7827 | 9005.0147 | 9482.2467 | 9959.4787 | 10436.7107 | 10913.9427
|  | Overheads & Contractors Profit @ 13.615% | 1161.06 | 1226.03 | 1291.01 | 1355.98 | 1420.96 | 1485.93
|  | Rate per 10 Sqm | 9688.8427 | 10231.0447 | 10773.2567 | 11315.4587 | 11857.6707 | 12399.8727
|  | Rate per 1 Sqm | 968.8843 | 1023.1045 | 1077.3257 | 1131.5459 | 1185.7671 | 1239.9873
|  | Or Say | 969 | 1023 | 1077 | 1132 | 1186 | 1240
|  | Rate for other Floors | 0 0: 7 F; 285.02 114.008: 8 F; 570.04 228.016: 9 F
|  | Rate as worked out above | 0 0: 8527.7827; 285.02 114.008: 8527.7827; 570.04 228.016: 8527.7827
|  | Lift charges ( Page 131 of Std. Data ) | 0 0: 2045.28; 285.02 114.008: 2386.16; 570.04 228.016: 2727.04
|  | Add for MA @ 40% | 0 0: 818.112; 285.02 114.008: 954.464; 570.04 228.016: 1090.816
|  |  | 11391.1747 | 11868.4067 | 12345.6387
|  | Overheads & Contractors Profit @ 13.615% | 0 0: 1550.91; 285.02 114.008: 1615.88; 570.04 228.016: 1680.86
|  | Rate per 10 Sqm | 0 0: 12942.0847; 285.02 114.008: 13484.2867; 570.04 228.016: 14026.4987
|  | Rate per 1 Sqm | 0 0: 1294.2085; 285.02 114.008: 1348.4287; 570.04 228.016: 1402.6499
|  | Or Say | 0 0: 1294; 285.02 114.008: 1348; 570.04 228.016: 1403
38 |  | Flooring with Johnson EnduraTloor tiles-lvory & Terracota confirming to IS:13801 using aggregates, cement, pigments of size 300mm x 300mm and thickness 10mm of any shade as approved by Engineer-In-Charge set over base coat of cement mortar (1:6), 12 mm thick using screened sand over CC bed alredy laid or RCC roof slab including neat cement slurry of honey like consistency spread @ 3.3 kgs per sqm and jointed with neat white cement to full depth mixed with pigment of matching shade including cost and conveyance of all materials like cement, sand, water and tiles etc.,and overheads & contractors profit complete for finished item of work.
(BLD-CSTN-9-4)
Unit : 10sqm
A.MATERIALS :
|  | Johnson EnduraTloor tiles-lvory & Terracota 10mm thick (Quotation) | 10.5 | sqm | 437.3 | 1 | sqm | 4591.65
|  | Cement for CM(1:6) proportion for base coat | 28.8 | Kgs | 5200 | 1000 | Kgs | 149.76
|  | Cement for slurry | 33 | Kgs | 5200 | 1000 | Kgs | 171.6
|  | Cement for jointing & pointing | 6 | Kgs | 5200 | 1000 | Kgs | 31.2
|  | Sand for CM(1:6) proportion | 0.12 | Cum | 2453.91 | 1 | Cum | 294.4692
B. LABOUR
|  | Mason 2nd class | 0.96 | Nos. | 550 | 1 | Each | 528
|  | Man Mazdoor | 2.24 | Nos. | 520 | 1 | Each | 1164.8
|  | Mazdoor (unskiled) | 3.3 | Nos. | 520 | 1 | Each | 1716
|  | Add for MA @ 40% | 0 0: 0.4; 570.04 228.016: 3408.8; 1425.1 570.04: 1363.52
|  | Add water charges 1% | 0 0: 0.01; 570.04 228.016: 10010.9992; 1425.1 570.04: 100.11
|  | Rate per 10 Sqm | 1425.1 570.04: 10111.1092
|  | Rate for other Floors | FF (G.F) | SF | TF | 4 F | 5 F | 4 F
|  | Rate as worked out above | 10111.1092 | 10111.1092 | 10111.1092 | 10111.1092 | 10111.1092 | 10111.1092
|  | Lift charges ( Page 131 of Std. Data ) | 0 | 340.88 | 681.76 | 1022.64 | 1363.52 | 1704.4
|  | Add for MA @ 40% | 0 | 136.352 | 272.704 | 409.056 | 545.408 | 681.76
|  |  | 10111.1092 | 10588.3412 | 11065.5732 | 11542.8052 | 12020.0372 | 12497.2692
|  | Overheads & Contractors Profit @ 13.615% | 1376.63 | 1441.6 | 1506.58 | 1571.55 | 1636.53 | 1701.5
|  | Rate per 10 Sqm | 11487.7392 | 12029.9412 | 12572.1532 | 13114.3552 | 13656.5672 | 14198.7692
|  | Rate per 1 Sqm | 1148.7739 | 1202.9941 | 1257.2153 | 1311.4355 | 1365.6567 | 1419.8769
|  | Or Say | 1149 | 1203 | 1257 | 1311 | 1366 | 1420
|  | Rate for other Floors | 0 0: 7 F; 285.02 114.008: 8 F; 570.04 228.016: 9 F
|  | Rate as worked out above | 0 0: 10111.1092; 285.02 114.008: 10111.1092; 570.04 228.016: 10111.1092
|  | Lift charges ( Page 131 of Std. Data ) | 0 0: 2045.28; 285.02 114.008: 2386.16; 570.04 228.016: 2727.04
|  | Add for MA @ 40% | 0 0: 818.112; 285.02 114.008: 954.464; 570.04 228.016: 1090.816
|  |  | 12974.5012 | 13451.7332 | 13928.9652
|  | Overheads & Contractors Profit @ 13.615% | 0 0: 1766.48; 285.02 114.008: 1831.45; 570.04 228.016: 1896.43
|  | Rate per 10 Sqm | 0 0: 14740.9812; 285.02 114.008: 15283.1832; 570.04 228.016: 15825.3952
|  | Rate per 1 Sqm | 0 0: 1474.0981; 285.02 114.008: 1528.3183; 570.04 228.016: 1582.5395
|  | Or Say | 0 0: 1474; 285.02 114.008: 1528; 570.04 228.016: 1583
39 |  | Providing polished shahabad / Tandur stone slabs of 15mm to 18mm thick in single piece as specified set over a base coat of CM (1:5) , 12mm thick using screened sand over already laid CC bed / RCC roof slab including neat cement slurry of honey like consistency spread @ 3.3 Kgs per Sqm and jointed with neat cement to full depth including cost and conveyance of all materials like cement, sand, water, flooring stones etc. complete including sales & other taxes on all materials including all labour charges like dressing of flooring stones to the required size, flat nosing the edges, mixing of cement mortar, laying, lift charges , cost of base coat, water charges etc., and overheads & contractors profit complete for finished item of work. (APSS No.703 & 701) for treads and risers.
| a) | Treads of 0.30m wide :
(BLD-CSTN-9-1)
Unit = 10 sqm.
A. MATERIALS:
|  | Polished shahabad stone 15 to 18mm thick | 11 | Sqm | 2705.69 | 10 | Sqm | 2976.259
|  | Cement for CM (1:5) proportion for base coat | 34.56 | Kgs | 5200 | 1000 | Kgs | 179.712
|  | Cement for slurry | 33 | Kgs | 5200 | 1000 | Kgs | 171.6
|  | Cement for jointing | 20 | Kgs | 5200 | 1000 | Kgs | 104
|  | Sand for CM(1:5) | 0.12 | Cum | 2453.91 | 1 | Cum | 294.4692
B .LABOUR
|  | Mason 1st class | 3.1 | Nos | 580 | 1 | Each | 1798
|  | Mason 2nd class | 1.1 | Nos | 550 | 1 | Each | 605
|  | Mazdoor(un skilled) | 0.86 | Nos | 520 | 1 | Each | 447.2
|  | Add for MA @ 40% | 0 0: 0.4; 570.04 228.016: 2850.2; 1425.1 570.04: 1140.08
|  | Flat nosing the edges TBSC-T.I-14 | 33.33 | RM | 73 | 1 | RM | 2433.09
|  | Add for MA @ 40% | 0 0: 0.4; 570.04 228.016: 973.236; 1425.1 570.04: 389.2944
|  | Add water charges 1% | 0 0: 0.01; 570.04 228.016: 10538.7046; 1425.1 570.04: 105.387
|  | Rate for 10sqm | 1425.1 570.04: 10644.0916
|  | Rate for other floors | FF (G.F) | SF | TF | 4 F | 5 F | 6 F |  | 8 F | 9 F
|  | Rate as worked out above | 10644.0916 | 10644.0916 | 10644.0916 | 10644.0916 | 10644.0916 | 10644.0916 |  | 10644.0916 | 10644.0916
|  | Lift charges ( Page 131 of Std. Data ) | 0 | 285.02 | 570.04 | 855.06 | 1140.08 | 1425.1 |  | 1995.14 | 2280.16
|  | Add for MA @ 40% | 0 | 114.008 | 228.016 | 342.024 | 456.032 | 570.04 |  | 798.056 | 912.064
|  |  | 10644.0916 | 11043.1196 | 11442.1476 | 11841.1756 | 12240.2036 | 12639.2316 |  | 13437.2876 | 13836.3156
|  | Overheads & Contractors Profit @ 13.615% | 1449.19 | 1503.52 | 1557.85 | 1612.18 | 1666.5 | 1720.83 |  | 1829.49 | 1883.81
|  | Rate per 10 Sqm | 12093.2816 | 12546.6396 | 12999.9976 | 13453.3556 | 13906.7036 | 14360.0616 |  | 15266.7776 | 15720.1256
|  | Rate per 1 Sqm | 1209.3282 | 1254.664 | 1299.9998 | 1345.3356 | 1390.6704 | 1436.0062 |  | 1526.6778 | 1572.0126
|  | Or Say | 1209 | 1255 | 1300 | 1345 | 1391 | 1436 |  | 1527 | 1572
| b) | Risers of 0.15m height :
(BLD-CSTN-9-23)
Unit = 10 sqm
A.MATERIALS :
|  | Cost of shahabad stone slabs | 11 | sqm | 2705.69 | 10 | sqm | 2976.259
|  | Sand for CM(1:5) base coat | 0.12 | cum | 2453.91 | 1 | cum | 294.4692
|  | Cement for CM(1:5) base coat | 34.56 | Kgs | 5200 | 1000 | Kgs | 179.712
|  | Cement for slurry | 33 | Kgs | 5200 | 1000 | Kgs | 171.6
B.LABOUR
|  | Mason 1st class | 0.96 | Nos. | 580 | 1 | Each | 556.8
|  | Mason 2nd class | 2.24 | Nos. | 550 | 1 | Each | 1232
|  | Mazdoor(unskilled) | 3.1 | Nos. | 520 | 1 | Each | 1612
|  | Add for MA @ 40% | 0 0: 0.4; 570.04 228.016: 3400.8; 1425.1 570.04: 1360.32
|  | Add water charges 1% | 0 0: 0.01; 570.04 228.016: 8383.1602; 1425.1 570.04: 83.8316
|  | Rate for 10 sqm | 1425.1 570.04: 8466.9918
|  | Rate for other Floors | FF (G.F) | SF | TF | 4 F | 5 F | 6 F |  | 8 F | 9 F
|  | Rate as worked out above | 8466.9918 | 8466.9918 | 8466.9918 | 8466.9918 | 8466.9918 | 8466.9918 |  | 8466.9918 | 8466.9918
|  | Lift charges ( Page 131 of Std. Data ) | 0 | 340.08 | 680.16 | 1020.24 | 1360.32 | 1700.4 |  | 2380.56 | 2720.64
|  | Add for MA @ 40% | 0 | 136.032 | 272.064 | 408.096 | 544.128 | 680.16 |  | 952.224 | 1088.256
|  |  | 8466.9918 | 8943.1038 | 9419.2158 | 9895.3278 | 10371.4398 | 10847.5518 |  | 11799.7758 | 12275.8878
|  | Overheads & Contractors Profit @ 13.615% | 1152.78 | 1217.6 | 1282.43 | 1347.25 | 1412.07 | 1476.89 |  | 1606.54 | 1671.36
|  | Rate per 10 Sqm | 9619.7718 | 10160.7038 | 10701.6458 | 11242.5778 | 11783.5098 | 12324.4418 |  | 13406.3158 | 13947.2478
|  | Rate per 1 Sqm | 961.9772 | 1016.0704 | 1070.1646 | 1124.2578 | 1178.351 | 1232.4442 |  | 1340.6316 | 1394.7248
|  | Or Say | 962 | 1016 | 1070 | 1124 | 1178 | 1232 |  | 1341 | 1395
40 |  | Providing Polished black Kadapa slabs 15mm to 18mm thick in single piece as specified set over a base coat of CM (1:5) , 12mm thick using screened sand over already laid CC bed / RCC roof slab including neat cement slurry of honey like consistency spread @ 3.3 Kgs per Sqm and jointed with neat cement to full depth including cost and conveyance of all materials like cement, sand, water, flooring stones etc. complete including sales & other taxes on all materials including all labour charges like dressing of flooring stones to the required size, flat nosing the edges, mixing of cement mortar, laying, lift charges , cost of base coat, water charges etc., and overheads & contractors profit complete for finished item of work for treads and risers. (APSS No.703 & 701)
| a) | Treads of 0.30m wide :
(BLD-CSTN-9-1)
Unit = 10 sqm.
A. MATERIALS:
|  | Polished black Kadapa slabs minimum of 15mm thick | 11 | Sqm | 1545.69 | 10 | Sqm | 1700.259
|  | Cement for CM (1:5) proportion for base coat | 34.56 | Kgs | 5200 | 1000 | Kgs | 179.712
|  | Cement for slurry | 33 | Kgs | 5200 | 1000 | Kgs | 171.6
|  | Cement for jointing | 20 | Kgs | 5200 | 1000 | Kgs | 104
|  | Sand for CM(1:5) | 0.12 | Cum | 2453.91 | 1 | Cum | 294.4692
B .LABOUR
|  | Mason 1st class | 3.1 | Nos | 580 | 1 | Each | 1798
|  | Mason 2nd class | 1.1 | Nos | 550 | 1 | Each | 605
|  | Mazdoor(un skilled) | 0.86 | Nos | 520 | 1 | Each | 447.2
|  | Add for MA @ 40% | 0: 0.4; 680.16: 2850.2; 1700.4: 1140.08
|  | Flat nosing the edges TBSC-T.I-14 | 33.33 | RM | 73 | 1 | RM | 2433.09
|  | Add for MA @ 40% | 0: 0.4; 680.16: 973.236; 1700.4: 389.2944
|  | Add water charges 1% | 0: 0.01; 680.16: 9262.7046; 1700.4: 92.627
|  | Rate for 10sqm | 1700.4: 9355.3316
|  | Rate for other floors | FF (G.F) | SF | TF | 4 F | 5 F | 6 F |  | 8 F | 9 F
|  | Rate as worked out above | 9355.3316 | 9355.3316 | 9355.3316 | 9355.3316 | 9355.3316 | 9355.3316 |  | 9355.3316 | 9355.3316
|  | Lift charges ( Page 131 of Std. Data ) | 0 | 285.02 | 570.04 | 855.06 | 1140.08 | 1425.1 |  | 1995.14 | 2280.16
|  | Add for MA @ 40% | 0 | 114.008 | 228.016 | 342.024 | 456.032 | 570.04 |  | 798.056 | 912.064
|  |  | 9355.3316 | 9754.3596 | 10153.3876 | 10552.4156 | 10951.4436 | 11350.4716 |  | 12148.5276 | 12547.5556
|  | Overheads & Contractors Profit @ 13.615% | 1273.73 | 1328.06 | 1382.38 | 1436.71 | 1491.04 | 1545.37 |  | 1654.02 | 1708.35
|  | Rate per 10 Sqm | 10629.0616 | 11082.4196 | 11535.7676 | 11989.1256 | 12442.4836 | 12895.8416 |  | 13802.5476 | 14255.9056
|  | Rate per 1 Sqm | 1062.9062 | 1108.242 | 1153.5768 | 1198.9126 | 1244.2484 | 1289.5842 |  | 1380.2548 | 1425.5906
|  | Or Say | 1063 | 1108 | 1154 | 1199 | 1244 | 1290 |  | 1380 | 1426
| b) | Risers of 0.15m height :
(BLD-CSTN-9-21)
Unit = 10 sqm
A.MATERIALS :
|  | Cost of Kadapa stone slabs | 11 | sqm | 1545.69 | 10 | sqm | 1700.259
|  | Sand for CM(1:5) base coat | 0.12 | cum | 2453.91 | 1 | cum | 294.4692
|  | Cement for CM(1:5) base coat | 34.56 | Kgs | 5200 | 1000 | Kgs | 179.712
|  | Cement for slurry | 33 | Kgs | 5200 | 1000 | Kgs | 171.6
B.LABOUR
|  | Mason 1st class | 0.96 | Nos. | 580 | 1 | Each | 556.8
|  | Mason 2nd class | 2.24 | Nos. | 550 | 1 | Each | 1232
|  | Mazdoor(unskilled) | 3.1 | Nos. | 520 | 1 | Each | 1612
|  | Add for MA @ 40% | 0 0: 0.4; 570.04 228.016: 3400.8; 1425.1 570.04: 1360.32
|  | Add water charges 1% | 0 0: 0.01; 570.04 228.016: 7107.1602; 1425.1 570.04: 71.0716
|  | Rate for 10 sqm | 1425.1 570.04: 7178.2318
|  | Rate for other Floors | FF (G.F) | SF | TF | 4 F | 5 F | 6 F |  | 8 F | 9 F
|  | Rate as worked out above | 7178.2318 | 7178.2318 | 7178.2318 | 7178.2318 | 7178.2318 | 7178.2318 |  | 7178.2318 | 7178.2318
|  | Lift charges ( Page 131 of Std. Data ) | 0 | 340.08 | 680.16 | 1020.24 | 1360.32 | 1700.4 |  | 2380.56 | 2720.64
|  | Add for MA @ 40% | 0 | 136.032 | 272.064 | 408.096 | 544.128 | 680.16 |  | 952.224 | 1088.256
|  |  | 7178.2318 | 7654.3438 | 8130.4558 | 8606.5678 | 9082.6798 | 9558.7918 |  | 10511.0158 | 10987.1278
|  | Overheads & Contractors Profit @ 13.615% | 977.32 | 1042.14 | 1106.96 | 1171.78 | 1236.61 | 1301.43 |  | 1431.07 | 1495.9
|  | Rate per 10 Sqm | 8155.5518 | 8696.4838 | 9237.4158 | 9778.3478 | 10319.2898 | 10860.2218 |  | 11942.0858 | 12483.0278
|  | Rate per 1 Sqm | 815.5552 | 869.6484 | 923.7416 | 977.8348 | 1031.929 | 1086.0222 |  | 1194.2086 | 1248.3028
|  | Or Say | 816 | 870 | 924 | 978 | 1032 | 1086 |  | 1194 | 1248
39 |  | Providing 16 to 18mm thick high polished granite stone slabs other than black and regular colours (i.e. of shades like paradiso / bala flower / copper silk / laka red / lavender blue) with borders and design as per the pattern approved by the Engineer-in-Charge of length not less than 2.43 mts set over base coat of cement mortar (1:5) , 12mm thick using screened sand over CC bed already laid or RCC roof slab including neat grey cement slurry of honey like consistency spread @ 3.3 Kg per sqm and jointed neatly with white cement paste mixed with pigment of matching shade to full depth including cost and conveyance of all materials like cement , sand , water , granite slabs etc., to work site and all operational, incidental labour & lift charges, half rounding the edges of treads , polishing charges and all other taxes on all materials, cost of base coat and overheads & contractors profit complete for finished item of work for treads and risers (S.S.701 & special)
| a) | Treads of 0.30m wide :
(BLD-CSTN-9-7)
Unit = 10 sqm.
A. MATERIALS:
|  | High polished granite slabs other than black 16 to 18mm thick | 10.5 | Sqm | 3030 | 1 | Sqm | 31815
|  | Cement for CM(1:5) for base coat | 34.56 | Kgs | 5200 | 1000 | Kgs | 179.712
|  | Cement for slurry | 33 | Kgs | 5200 | 1000 | Kgs | 171.6
|  | White cement for jointing | 6 | Kgs | 34 | 1 | Kg | 204
|  | Sand for CM(1:5) | 0.12 | Cum | 2453.91 | 1 | Cum | 294.4692
B .LABOUR
|  | Mason 1st class | 3 | Nos | 580 | 1 | Each | 1740
|  | Mason 2nd class | 1 | Nos | 550 | 1 | Each | 550
|  | Mazdoor(un skilled) | 8 | Nos | 520 | 1 | Each | 4160
|  | Add for MA @ 40% | 0: 0.4; 680.16: 6450; 1700.4: 2580
|  | Machine cutting charges | 33.33 | RM | 24 | 1 | RM | 799.92
|  | Half rounding the edges | 33.33 | RM | 456 | 1 | RM | 15198.48
|  | Add for MA @ 40% | 0: 0.4; 680.16: 6399.36; 1700.4: 2559.744
|  | Add water charges 1% | 0: 0.01; 680.16: 60252.9252; 1700.4: 602.5293
|  | Rate for 10sqm | 1700.4: 60855.4545
|  | Rate for other Floors | FF (G.F) | SF | TF | 4 F | 5 F | 6 F |  | 8 F | 9 F
|  | Rate as worked out above | 60855.4545 | 60855.4545 | 60855.4545 | 60855.4545 | 60855.4545 | 60855.4545 |  | 60855.4545 | 60855.4545
|  | Lift charges ( Page 131 of Std. Data ) | 0 | 645 | 1290 | 1935 | 2580 | 3225 |  | 4515 | 5160
|  | Add for MA @ 40% | 0 | 258 | 516 | 774 | 1032 | 1290 |  | 1806 | 2064
|  |  | 60855.4545 | 61758.4545 | 62661.4545 | 63564.4545 | 64467.4545 | 65370.4545 |  | 67176.4545 | 68079.4545
|  | Overheads & Contractors Profit @ 13.615% | 8285.47 | 8408.41 | 8531.36 | 8654.3 | 8777.24 | 8900.19 |  | 9146.07 | 9269.02
|  | Rate per 10 Sqm | 69140.9245 | 70166.8645 | 71192.8145 | 72218.7545 | 73244.6945 | 74270.6445 |  | 76322.5245 | 77348.4745
|  | Rate per 1 Sqm | 6914.0924 | 7016.6864 | 7119.2814 | 7221.8754 | 7324.4694 | 7427.0644 |  | 7632.2524 | 7734.8474
|  | Or Say | 6914 | 7017 | 7119 | 7222 | 7324 | 7427 |  | 7632 | 7735
|  | Rate for other Floors | 0: 7 F; 340.08: 8 F; 680.16: 9 F
|  | Rate as worked out above | 0: 60855.4545; 340.08: 60855.4545; 680.16: 60855.4545
|  | Lift charges ( Page 131 of Std. Data ) | 0: 3870; 340.08: 4515; 680.16: 5160
|  | Add for MA @ 40% | 0: 1548; 340.08: 1806; 680.16: 2064
|  |  | 66273.4545 | 67176.4545 | 68079.4545
|  | Overheads & Contractors Profit @ 13.615% | 0: 9023.13; 340.08: 9146.07; 680.16: 9269.02
|  | Rate per 10 Sqm | 0: 75296.5845; 340.08: 76322.5245; 680.16: 77348.4745
|  | Rate per 1 Sqm | 0: 7529.6584; 340.08: 7632.2524; 680.16: 7734.8474
|  | Or Say | 0: 7530; 340.08: 7632; 680.16: 7735
| b) | Risers of 0.15m height :
(BLD-CSTN-9-21)
Unit = 10 sqm
A.MATERIALS :
|  | Cost of high polished granite | 10.5 | sqm | 3030 | 1 | sqm | 31815
|  | Sand for CM(1:5) base coat | 0.12 | cum | 2453.91 | 1 | cum | 294.4692
|  | Cement for CM(1:5) base coat | 34.56 | Kgs | 5200 | 1000 | Kgs | 179.712
|  | Cement for slurry | 33 | Kgs | 5200 | 1000 | Kgs | 171.6
|  | White cement for jointing & pointing TBSC-R.I-01 | 5 | Kgs | 34 | 1 | Kg | 170
|  | Machine cutting charges TBSC-T.I-13 | 66.67 | RM | 24 | 1 | RM | 1600.08
|  | Add for MA @ 40% | 0: 0.4; 680.16: 640.032; 1700.4: 256.0128
B.LABOUR
|  | Mason 1st class | 2.1 | Nos. | 580 | 1 | Each | 1218
|  | Man Mazdoor(Beldar) | 0.8 | Nos. | 520 | 1 | Each | 416
|  | Mason 2nd class | 4.9 | Nos. | 550 | 1 | Each | 2695
|  | Add for MA @ 40% | 0: 0.4; 680.16: 1634; 1700.4: 653.6
|  | Add water charges 1% | 0: 0.01; 680.16: 39469.474; 1700.4: 394.6947
|  | Rate for 10 sqm | 1700.4: 39864.1687
|  | Rate for other Floors | FF (G.F) | SF | TF | 4 F | 5 F | 6 F |  | 8 F | 9 F
|  | Rate as worked out above | 39864.1687 | 39864.1687 | 39864.1687 | 39864.1687 | 39864.1687 | 39864.1687 |  | 39864.1687 | 39864.1687
|  | Lift charges ( Page 131 of Std. Data ) | 0 | 163.4 | 326.8 | 490.2 | 653.6 | 817 |  | 1143.8 | 1307.2
|  | Add for MA @ 40% | 0 | 65.36 | 130.72 | 196.08 | 261.44 | 326.8 |  | 457.52 | 522.88
|  |  | 39864.1687 | 40092.9287 | 40321.6887 | 40550.4487 | 40779.2087 | 41007.9687 |  | 41465.4887 | 41694.2487
|  | Overheads & Contractors Profit @ 13.615% | 5427.51 | 5458.65 | 5489.8 | 5520.94 | 5552.09 | 5583.23 |  | 5645.53 | 5676.67
|  | Rate per 10 Sqm | 45291.6787 | 45551.5787 | 45811.4887 | 46071.3887 | 46331.2987 | 46591.1987 |  | 47111.0187 | 47370.9187
|  | Rate per 1 Sqm | 4529.1679 | 4555.1579 | 4581.1489 | 4607.1389 | 4633.1299 | 4659.1199 |  | 4711.1019 | 4737.0919
|  | Or Say | 4529 | 4555 | 4581 | 4607 | 4633 | 4659 |  | 4711 | 4737
|  | Rate for other Floors | 0: 7 F; 340.08: 8 F; 680.16: 9 F
|  | Rate as worked out above | 0: 39864.1687; 340.08: 39864.1687; 680.16: 39864.1687
|  | Lift charges ( Page 131 of Std. Data ) | 0: 980.4; 340.08: 1143.8; 680.16: 1307.2
|  | Add for MA @ 40% | 0: 392.16; 340.08: 457.52; 680.16: 522.88
|  |  | 41236.7287 | 41465.4887 | 41694.2487
|  | Overheads & Contractors Profit @ 13.615% | 0: 5614.38; 340.08: 5645.53; 680.16: 5676.67
|  | Rate per 10 Sqm | 0: 46851.1087; 340.08: 47111.0187; 680.16: 47370.9187
|  | Rate per 1 Sqm | 0: 4685.1109; 340.08: 4711.1019; 680.16: 4737.0919
|  | Or Say | 0: 4685; 340.08: 4711; 680.16: 4737
40 |  | Providing skirting to internal walls to 10.00 cm height with Polished Shahabad/Tandur stone slabs 15mm to 18mm thick, length equal to flooring stones set over base coat of CM(1:5) 12 mm thick using screened sand with cement slurry of honey like consistency spread at the rate of 3.30 kgs per sqm and jointing with white cement paste mixed with pigment of matching shade to full depth, including cost of all materials like tiles, cement, sand and water etc., complete and overheads & contractors profit complete for finished item of work.(APSS No.701 &707)
(BLD-CSTN-9-23)
Unit = 10 sqm
A.MATERIALS :
|  | Cost of shahabad stone slabs | 11 | sqm | 2705.69 | 10 | sqm | 2976.259
|  | Sand for CM(1:5) base coat | 0.12 | cum | 2453.91 | 1 | cum | 294.4692
|  | Cement for CM(1:5) base coat | 34.56 | Kgs | 5200 | 1000 | Kgs | 179.712
|  | Cement for slurry | 33 | Kgs | 5200 | 1000 | Kgs | 171.6
B.LABOUR
|  | Mason 1st class | 0.96 | Nos. | 580 | 1 | Each | 556.8
|  | Mason 2nd class | 2.24 | Nos. | 550 | 1 | Each | 1232
|  | Mazdoor(unskilled) | 3.1 | Nos. | 520 | 1 | Each | 1612
|  | Add for MA @ 40% | 0: 0.4; 680.16: 3400.8; 1700.4: 1360.32
|  | Add water charges 1% | 0: 0.01; 680.16: 8383.1602; 1700.4: 83.8316
|  | Rate for 10 sqm | 1700.4: 8466.9918
|  | Rate for other Floors | FF (G.F) | SF | TF | 4 F | 5 F | 6 F |  | 8 F | 9 F
|  | Rate as worked out above | 8466.9918 | 8466.9918 | 8466.9918 | 8466.9918 | 8466.9918 | 8466.9918 |  | 8466.9918 | 8466.9918
|  | Lift charges ( Page 131 of Std. Data ) | 0 | 340.08 | 680.16 | 1020.24 | 1360.32 | 1700.4 |  | 2380.56 | 2720.64
|  | Add for MA @ 40% | 0 | 136.032 | 272.064 | 408.096 | 544.128 | 680.16 |  | 952.224 | 1088.256
|  |  | 8466.9918 | 8943.1038 | 9419.2158 | 9895.3278 | 10371.4398 | 10847.5518 |  | 11799.7758 | 12275.8878
|  | Overheads & Contractors Profit @ 13.615% | 1152.78 | 1217.6 | 1282.43 | 1347.25 | 1412.07 | 1476.89 |  | 1606.54 | 1671.36
|  | Rate per 10 Sqm | 9619.7718 | 10160.7038 | 10701.6458 | 11242.5778 | 11783.5098 | 12324.4418 |  | 13406.3158 | 13947.2478
|  | Rate per 1 RM | 96.1977 | 101.607 | 107.0165 | 112.4258 | 117.8351 | 123.2444 |  | 134.0632 | 139.4725
|  | Or Say | 96 | 102 | 107 | 112 | 118 | 123 |  | 134 | 139
41 |  | Providing skirting to internal walls to 10.00 cm height with Polished Kadapa stone slabs 15mm to 18mm thick, length equal to flooring stones set over base coat of CM(1:5) 12 mm thick using screened sand with cement slurry of honey like consistency spread at the rate of 3.30 kgs per sqm and jointing with white cement paste mixed with pigment of matching shade to full depth, including cost of all materials like tiles, cement, sand and water etc., complete and overheads & contractors profit complete for finished item of work.(APSS No.701 &707)
(BLD-CSTN-9-22)
Unit = 10 sqm
A.MATERIALS :
|  | Cost of Kadapa stone slabs | 10.5 | sqm | 1545.69 | 10 | sqm | 1622.9745
|  | Sand for CM(1:5) base coat | 0.12 | cum | 2453.91 | 1 | cum | 294.4692
|  | Cement for CM(1:5) base coat | 34.56 | Kgs | 5200 | 1000 | Kgs | 179.712
|  | Cement for slurry | 33 | Kgs | 5200 | 1000 | Kgs | 171.6
B.LABOUR
|  | Mason 1st class | 0.96 | Nos. | 580 | 1 | Each | 556.8
|  | Mason 2nd class | 2.24 | Nos. | 550 | 1 | Each | 1232
|  | Mazdoor(unskilled) | 3.1 | Nos. | 520 | 1 | Each | 1612
|  | Add for MA @ 40% | 0: 0.4; 680.16: 3400.8; 1700.4: 1360.32
|  | Add water charges 1% | 0: 0.01; 680.16: 7029.8757; 1700.4: 70.2988
|  | Or Say | 1700.4: 7100.1745
|  | Rate for other Floors | FF (G.F) | SF | TF | 4 F | 5 F | 6 F |  | 8 F | 9 F
|  | Rate as worked out above | 7100.1745 | 7100.1745 | 7100.1745 | 7100.1745 | 7100.1745 | 7100.1745 |  | 7100.1745 | 7100.1745
|  | Lift charges ( Page 131 of Std. Data ) | 0 | 340.08 | 680.16 | 1020.24 | 1360.32 | 1700.4 |  | 2380.56 | 2720.64
|  | Add for MA @ 40% | 0 | 136.032 | 272.064 | 408.096 | 544.128 | 680.16 |  | 952.224 | 1088.256
|  |  | 7100.1745 | 7576.2865 | 8052.3985 | 8528.5105 | 9004.6225 | 9480.7345 |  | 10432.9585 | 10909.0705
|  | Overheads & Contractors Profit @ 13.615% | 966.69 | 1031.51 | 1096.33 | 1161.16 | 1225.98 | 1290.8 |  | 1420.45 | 1485.27
|  | Rate per 10 Sqm | 8066.8645 | 8607.7965 | 9148.7285 | 9689.6705 | 10230.6025 | 10771.5345 |  | 11853.4085 | 12394.3405
|  | Rate per 1 RM | 80.6686 | 86.078 | 91.4873 | 96.8967 | 102.306 | 107.7153 |  | 118.5341 | 123.9434
|  | Or Say | 81 | 86 | 91 | 97 | 102 | 108 |  | 119 | 124
42 |  | Providing skirting to internal walls up to 15 cm height with non-skid full body ceramic floor tiles of thickness between 7 - 8mm 1st quality conforming to IS: 13711, IS: 13712, IS: 13630(Part 1 to 15) of any colour and finish in all shades and designs as approved by Engineer-in-charge, length equal to flooring tiles, set over base coat of CM(1:5) 12 mm thick using screened sand with cement slurry of honey like consistency spread at the rate of 3.30 kgs per sqm and jointing with white cement paste mixed with pigment of matching shade to full depth, including cost of all materials like tiles, cement, sand and water, overheads & contractors profit complete for finished item of work. (APSS No.701 &707).
(BLD-CSTN-9-18)
Unit = 10 sqm
A.MATERIALS :
|  | Cost of Edge cut Rectified ceramic tiles 8 mm thick | 10.5 | sqm | 300 | 1 | sqm | 3150
|  | Sand for CM(1:5) base coat | 0.12 | cum | 2453.91 | 1 | cum | 294.4692
|  | Cement for CM(1:5) base coat | 34.56 | Kgs | 5200 | 1000 | Kgs | 179.712
|  | Cement for slurry | 33 | Kgs | 5200 | 1000 | Kgs | 171.6
|  | White cement for jointing & pointing | 6 | Kgs | 34 | 1 | Kg | 204
B.LABOUR
|  | Mason 1st class | 0.77 | Nos. | 580 | 1 | Each | 446.6
|  | Mazdoor(unskilled) | 0.8 | Nos. | 520 | 1 | Each | 416
|  | Add for MA @ 40% | 0: 0.4; 680.16: 862.6; 1700.4: 345.04
|  | Add water charges 1% | 0: 0.01; 680.16: 5207.4212; 1700.4: 52.0742
|  | Rate per 10 Sqm | 1700.4: 5259.4954
|  | Rate for other Floors | FF (G.F) | SF | TF | 4 F | 5 F | 6 F |  | 8 F | 9 F
|  | Rate as worked out above | 5259.4954 | 5259.4954 | 5259.4954 | 5259.4954 | 5259.4954 | 5259.4954 |  | 5259.4954 | 5259.4954
|  | Lift charges ( Page 131 of Std. Data ) | 0 | 86.26 | 172.52 | 258.78 | 345.04 | 431.3 |  | 603.82 | 690.08
|  | Add for MA @ 40% | 0 | 34.504 | 69.008 | 103.512 | 138.016 | 172.52 |  | 241.528 | 276.032
|  |  | 5259.4954 | 5380.2594 | 5501.0234 | 5621.7874 | 5742.5514 | 5863.3154 |  | 6104.8434 | 6225.6074
|  | Overheads & Contractors Profit @ 13.615% | 716.08 | 732.52 | 748.96 | 765.41 | 781.85 | 798.29 |  | 831.17 | 847.62
|  | Rate per 10 Sqm | 5975.5754 | 6112.7794 | 6249.9834 | 6387.1974 | 6524.4014 | 6661.6054 |  | 6936.0134 | 7073.2274
|  | Rate per 1 RM | 59.7558 | 61.1278 | 62.4998 | 63.872 | 65.244 | 66.6161 |  | 69.3601 | 70.7323
|  | Or Say | 60 | 61 | 62 | 64 | 65 | 67 |  | 69 | 71
40 |  | Providing skirting to internal walls to 10 cm height with Double charged / multi charged stain free full body porcelain vitrified tiles with double layer pigment of size 600 x 600 mm and thickness between 8-10 mm 1st quality conforming to IS:15622 - 2017, IS:13630 (Parts 1 to 15) of any colour and finish in all shades and designs, length equal to flooring tiles, set over base coat of CM(1:5) 12 mm thick using screened sand with cement slurry of honey like consistency spread at the rate of 3.30 kgs per sqm and jointing with white cement paste mixed with pigment of matching shade to full depth, including cost of all materials like tiles, cement, sand and water etc.,and overheads & contractors profit complete for finished item of work.(APSS No.701 &707)
(BLD-CSTN-9-20)
Unit = 10 sqm
|  | Cost of vitrified tiles 8-10mm thick | 10.5 | sqm | 578 | 1 | sqm | 6069
|  | Sand for CM(1:5) base coat | 0.12 | cum | 2453.91 | 1 | cum | 294.4692
|  | Cement for CM(1:5) base coat | 34.56 | Kgs | 5200 | 1000 | Kgs | 179.712
|  | Cement for slurry | 33 | Kgs | 5200 | 1000 | Kgs | 171.6
|  | White cement for jointing & pointing | 2 | Kgs | 34 | 1 | Kg | 68
B.LABOUR
|  | Mason 1st class | 0.96 | Nos. | 580 | 1 | Each | 556.8
|  | Mason 2nd class | 2.24 | Nos. | 550 | 1 | Each | 1232
|  | Mazdoor(unskilled) | 3.3 | Nos. | 520 | 1 | Each | 1716
|  | Add for MA @ 40% | 0: 0.4; 680.16: 3504.8; 1700.4: 1401.92
|  | Add water charges 1% | 0: 0.01; 680.16: 11689.5012; 1700.4: 116.895
|  | Rate for 10 sqm | 1700.4: 11806.3962
|  | Rate for other Floors | FF (G.F) | SF | TF | 4 F | 5 F | 6 F |  | 8 F | 9 F
|  | Rate as worked out above | 11806.3962 | 11806.3962 | 11806.3962 | 11806.3962 | 11806.3962 | 11806.3962 |  | 11806.3962 | 11806.3962
|  | Lift charges ( Page 131 of Std. Data ) | 0 | 350.48 | 700.96 | 1051.44 | 1401.92 | 1752.4 |  | 2453.36 | 2803.84
|  | Add for MA @ 40% | 0 | 140.192 | 280.384 | 420.576 | 560.768 | 700.96 |  | 981.344 | 1121.536
|  |  | 11806.3962 | 12297.0682 | 12787.7402 | 13278.4122 | 13769.0842 | 14259.7562 |  | 15241.1002 | 15731.7722
|  | Overheads & Contractors Profit @ 13.615% | 1607.44 | 1674.25 | 1741.05 | 1807.86 | 1874.66 | 1941.47 |  | 2075.08 | 2141.88
|  | Rate per 10 Sqm | 13413.8362 | 13971.3182 | 14528.7902 | 15086.2722 | 15643.7442 | 16201.2262 |  | 17316.1802 | 17873.6522
|  | Rate per 1 RM | 134.1384 | 139.7132 | 145.2879 | 150.8627 | 156.4374 | 162.0123 |  | 173.1618 | 178.7365
|  | Or Say | 134 | 140 | 145 | 151 | 156 | 162 |  | 173 | 179
41 |  | Providing skirting to internal walls up to 10 cm height with with Nano polished /stain free soluble salt porcelain vitrified tiles screen printed of size 600 x 600 mm and thickness between 8-10 mm 1st quality conforming to IS:13711, IS:13712, IS:13630 (Parts 1 to 15) of any colour and finish in all shades and designs, length equal to flooring tiles, set over base coat of CM(1:5) 12 mm thick using screened sand with cement slurry of honey like consistency spread at the rate of 3.30 kgs per sqm and jointing with white cement paste mixed with pigment of matching shade to full depth, including cost of all materials like tiles, cement, sand and water etc.,and overheads & contractors profit complete for finished item of work.(APSS No.701 &707)
(BLD-CSTN-9-21)
Unit = 10 sqm
|  | Cost of vitrified tiles 8-10mm thick | 10.5 | sqm | 443 | 1 | sqm | 4651.5
|  | Sand for CM(1:5) base coat | 0.12 | cum | 2453.91 | 1 | cum | 294.4692
|  | Cement for CM(1:5) base coat | 34.56 | Kgs | 5200 | 1000 | Kgs | 179.712
|  | Cement for slurry | 33 | Kgs | 5200 | 1000 | Kgs | 171.6
|  | White cement for jointing & pointing | 2 | Kgs | 34 | 1 | Kg | 68
B.LABOUR
|  | Mason 1st class | 0.96 | Nos. | 580 | 1 | Each | 556.8
|  | Mason 2nd class | 2.24 | Nos. | 550 | 1 | Each | 1232
|  | Mazdoor(unskilled) | 3.3 | Nos. | 520 | 1 | Each | 1716
|  | Add for MA @ 40% | 0: 0.4; 680.16: 3504.8; 1700.4: 1401.92
|  | Add water charges 1% | 0: 0.01; 680.16: 10272.0012; 1700.4: 102.72
|  | Rate for 10 sqm | 1700.4: 10374.7212
|  | Rate for other Floors | FF (G.F) | SF | TF | 4 F | 5 F | 6 F |  | 8 F | 9 F
|  | Rate as worked out above | 10374.7212 | 10374.7212 | 10374.7212 | 10374.7212 | 10374.7212 | 10374.7212 |  | 10374.7212 | 10374.7212
|  | Lift charges ( Page 131 of Std. Data ) | 0 | 350.48 | 700.96 | 1051.44 | 1401.92 | 1752.4 |  | 2453.36 | 2803.84
|  | Add for MA @ 40% | 0 | 140.192 | 280.384 | 420.576 | 560.768 | 700.96 |  | 981.344 | 1121.536
|  |  | 10374.7212 | 10865.3932 | 11356.0652 | 11846.7372 | 12337.4092 | 12828.0812 |  | 13809.4252 | 14300.0972
|  | Overheads & Contractors Profit @ 13.615% | 1412.52 | 1479.32 | 1546.13 | 1612.93 | 1679.74 | 1746.54 |  | 1880.15 | 1946.96
|  | Rate per 10 Sqm | 11787.2412 | 12344.7132 | 12902.1952 | 13459.6672 | 14017.1492 | 14574.6212 |  | 15689.5752 | 16247.0572
|  | Rate per 1 RM | 117.8724 | 123.4471 | 129.022 | 134.5967 | 140.1715 | 145.7462 |  | 156.8958 | 162.4706
|  | Or Say | 118 | 123 | 129 | 135 | 140 | 146 |  | 157 | 162
|  | Rate for other Floors | 0: 7 F; 340.08: 8 F; 680.16: 9 F
|  | Rate as worked out above | 0: 10374.7212; 340.08: 10374.7212; 680.16: 10374.7212
|  | Lift charges ( Page 131 of Std. Data ) | 0: 2102.88; 340.08: 2453.36; 680.16: 2803.84
|  | Add for MA @ 40% | 0: 841.152; 340.08: 981.344; 680.16: 1121.536
|  |  | 13318.7532 | 13809.4252 | 14300.0972
|  | Overheads & Contractors Profit @ 13.615% | 0: 1813.35; 340.08: 1880.15; 680.16: 1946.96
|  | Rate per 10 Sqm | 0: 15132.1032; 340.08: 15689.5752; 680.16: 16247.0572
|  | Rate per 1 RM | 0: 151.321; 340.08: 156.8958; 680.16: 162.4706
|  | Or Say | 0: 151; 340.08: 157; 680.16: 162
42 | a) | Providing skirting to internal walls to 10 cm height with 8mm thick mirror polished granite tiles length equal to flooring tiles, set over base coat of CM(1:5) 12 mm thick using screened sand with cement slurry of honey like consistency spread at the rate of 3.30 kgs per sqm and jointing with white cement paste mixed with pigment of matching shade to full depth, including cost of all materials like tiles, cement, sand and water etc., and overheads & contractors profit complete for finished item of work.(APSS No.701 &707)
(BLD-CSTN-9-21)
Unit = 10 sqm
A.MATERIALS :
|  | Cost of granite tiles 8mm thick | 10.5 | sqm | 1182 | 1 | sqm | 12411
|  | Sand for CM(1:5) base coat | 0.12 | cum | 2453.91 | 1 | cum | 294.4692
|  | Cement for CM(1:5) base coat | 34.56 | Kgs | 5200 | 1000 | Kgs | 179.712
|  | Cement for slurry | 33 | Kgs | 5200 | 1000 | Kgs | 171.6
|  | White cement for jointing & pointing | 5 | Kgs | 34 | 1 | Kg | 170
B.LABOUR
|  | Mason 1st class | 2.1 | Nos. | 580 | 1 | Each | 1218
|  | Mason 2nd class | 4.9 | Nos. | 550 | 1 | Each | 2695
|  | Mazdoor(unskilled) | 0.8 | Nos. | 520 | 1 | Each | 416
|  | Add for MA @ 40% | 0: 0.4; 680.16: 4329; 1700.4: 1731.6
|  | Add water charges 1% | 0: 0.01; 680.16: 19287.3812; 1700.4: 192.8738
|  | Rate for 10 sqm | 1700.4: 19480.255
|  | Rate for other Floors | FF (G.F) | SF | TF | 4 F | 5 F | 6 F |  | 8 F | 9 F
|  | Rate as worked out above | 19480.255 | 19480.255 | 19480.255 | 19480.255 | 19480.255 | 19480.255 |  | 19480.255 | 19480.255
|  | Lift charges ( Page 131 of Std. Data ) | 0 | 432.9 | 865.8 | 1298.7 | 1731.6 | 2164.5 |  | 3030.3 | 3463.2
|  | Add for MA @ 40% | 0 | 173.16 | 346.32 | 519.48 | 692.64 | 865.8 |  | 1212.12 | 1385.28
|  |  | 19480.255 | 20086.315 | 20692.375 | 21298.435 | 21904.495 | 22510.555 |  | 23722.675 | 24328.735
|  | Overheads & Contractors Profit @ 13.615% | 2652.24 | 2734.75 | 2817.27 | 2899.78 | 2982.3 | 3064.81 |  | 3229.84 | 3312.36
|  | Rate per 10 Sqm | 22132.495 | 22821.065 | 23509.645 | 24198.215 | 24886.795 | 25575.365 |  | 26952.515 | 27641.095
|  | Rate per 1 RM | 221.325 | 228.2107 | 235.0965 | 241.9822 | 248.868 | 255.7537 |  | 269.5252 | 276.411
|  | Or Say | 221 | 228 | 235 | 242 | 249 | 256 |  | 270 | 276
| b) | Cladding to internal walls with 8mm thick mirror polished granite tiles length equal to flooring tiles, set over base coat of CM(1:5) 12 mm thick using screened sand with cement slurry of honey like consistency spread at the rate of 3.30 kgs per sqm and jointing with white cement paste mixed with pigment of matching shade to full depth, including cost of all materials like tiles, cement, sand and water etc., and overheads & contractors profit complete for finished item of work. (APSS No.701 &707)
|  | Rate for other Floors | FF (G.F) | SF | TF | 4 F | 5 F | 6 F |  | 8 F | 9 F
|  | Rate as worked out above | 19480.255 | 19480.255 | 19480.255 | 19480.255 | 19480.255 | 19480.255 |  | 19480.255 | 19480.255
|  | Lift charges ( Page 131 of Std. Data ) | 0 | 432.9 | 865.8 | 1298.7 | 1731.6 | 2164.5 |  | 3030.3 | 3463.2
|  | Add for MA @ 40% | 0 | 173.16 | 346.32 | 519.48 | 692.64 | 865.8 |  | 1212.12 | 1385.28
|  |  | 19480.255 | 20086.315 | 20692.375 | 21298.435 | 21904.495 | 22510.555 |  | 23722.675 | 24328.735
|  | Overheads & Contractors Profit @ 13.615% | 2652.24 | 2734.75 | 2817.27 | 2899.78 | 2982.3 | 3064.81 |  | 3229.84 | 3312.36
|  | Rate per 10 Sqm | 22132.495 | 22821.065 | 23509.645 | 24198.215 | 24886.795 | 25575.365 |  | 26952.515 | 27641.095
|  | Rate per 1 Sqm | 2213.2495 | 2282.1065 | 2350.9645 | 2419.8215 | 2488.6795 | 2557.5365 |  | 2695.2515 | 2764.1095
|  | Or Say | 2213 | 2282 | 2351 | 2420 | 2489 | 2558 |  | 2695 | 2764
43 | a) | Providing skirting to internal walls 15cm height with High Polished Granite 16 to 18 mm thick up to 8'-00 (2.43 M) other than black and regular colours, length equal to flooring slabs set over base coat of CM(1:5) 12 mm thick using screened sand with cement slurry of honey like consistency spread at the rate of 3.30 kgs per sqm and jointing with white cement paste mixed with pigment of matching shade to full depth, including cost of all materials like tiles, cement, sand and water etc., and overheads & contractors profit complete for finished item of work.
(BLD-CSTN-9-19)
Unit = 10 sqm
A.MATERIALS :
|  | Cost of high polished granite | 10.5 | sqm | 3030 | 1 | sqm | 31815
|  | Sand for CM(1:5) base coat | 0.12 | cum | 2453.91 | 1 | cum | 294.4692
|  | Cement for CM(1:5) base coat | 34.56 | Kgs | 5200 | 1000 | Kgs | 179.712
|  | Cement for slurry | 33 | Kgs | 5200 | 1000 | Kgs | 171.6
|  | White cement for jointing & pointing | 5 | Kgs | 34 | 1 | Kg | 170
|  | Machine cutting charges | 66.67 | RM | 24 | 1 | RM | 1600.08
|  | Add for MA @ 40% | 221: 0.4; 235: 640.032; 256: 256.0128
B.LABOUR
|  | Mason 1st class | 2.1 | Nos. | 580 | 1 | Each | 1218
|  | Mason 2nd class | 4.9 | Nos. | 520 | 1 | Each | 2548
|  | Man Mazdoor(Beldar) | 0.8 | Nos. | 520 | 1 | Each | 416
|  | Add for MA @ 40% | 221: 0.4; 235: 4182; 256: 1672.8
|  | Add water charges 1% | 221: 0.01; 235: 40341.674; 256: 403.4167
|  | Rate for 10 sqm | 256: 40745.0907
|  | Rate for other Floors | FF (G.F) | SF | TF | 4 F | 5 F | 6F |  | 8 F | 9 F
|  | Rate as worked out above | 40745.0907 | 40745.0907 | 40745.0907 | 40745.0907 | 40745.0907 | 40745.0907 |  | 40745.0907 | 40745.0907
|  | Lift charges ( Page 131 of Std. Data ) | 0 | 418.2 | 836.4 | 1254.6 | 1672.8 | 2091 |  | 2927.4 | 3345.6
|  | Add for MA @ 40% | 0 | 167.28 | 334.56 | 501.84 | 669.12 | 836.4 |  | 1170.96 | 1338.24
|  |  | 40745.0907 | 41330.5707 | 41916.0507 | 42501.5307 | 43087.0107 | 43672.4907 |  | 44843.4507 | 45428.9307
|  | Overheads & Contractors Profit @ 13.615% | 5547.44 | 5627.16 | 5706.87 | 5786.58 | 5866.3 | 5946.01 |  | 6105.44 | 6185.15
|  | Rate per 10 Sqm | 46292.5307 | 46957.7307 | 47622.9207 | 48288.1107 | 48953.3107 | 49618.5007 |  | 50948.8907 | 51614.0807
|  | Rate per 1 RM | 694.388 | 704.366 | 714.3438 | 724.3217 | 734.2997 | 744.2775 |  | 764.2334 | 774.2112
|  | Or Say | 694 | 704 | 714 | 724 | 734 | 744 |  | 764 | 774
|  | Rate for other Floors | 694: 7F; 704: 8 F; 714: 9 F
|  | Rate as worked out above | 694: 40745.0907; 704: 40745.0907; 714: 40745.0907
|  | Lift charges ( Page 131 of Std. Data ) | 694: 2509.2; 704: 2927.4; 714: 3345.6
|  | Add for MA @ 40% | 694: 1003.68; 704: 1170.96; 714: 1338.24
|  |  | 44257.9707 | 44843.4507 | 45428.9307
|  | Overheads & Contractors Profit @ 13.615% | 694: 6025.72; 704: 6105.44; 714: 6185.15
|  | Rate per 10 Sqm | 694: 50283.6907; 704: 50948.8907; 714: 51614.0807
|  | Rate per 1 RM | 694: 754.2554; 704: 764.2334; 714: 774.2112
|  | Or Say | 694: 754; 704: 764; 714: 774
| b) | Providing cladding to walls with High Polished Granite 16 to 18 mm thick up to 8'-00 (2.43 M) other than black and regular colours, length equal to flooring slabs set over base coat of CM(1:5) 12 mm thick using screened sand with cement slurry of honey like consistency spread at the rate of 3.30 kgs per sqm and jointing with white cement paste mixed with pigment of matching shade to full depth, including cost of all materials like tiles, cement, sand and water etc., and overheads & contractors profit complete for finished item of work.
(BLD-CSTN-9-19)
Unit = 10 sqm
A.MATERIALS :
|  | Cost of high polished granite | 10.5 | sqm | 3030 | 1 | sqm | 31815
|  | Sand for CM(1:5) base coat | 0.12 | cum | 2453.91 | 1 | cum | 294.4692
|  | Cement for CM(1:5) base coat | 34.56 | Kgs | 5200 | 1000 | Kgs | 179.712
|  | Cement for slurry | 33 | Kgs | 5200 | 1000 | Kgs | 171.6
|  | White cement for jointing & pointing | 5 | Kgs | 34 | 1 | Kg | 170
B.LABOUR
|  | Mason 1st class | 2.1 | Nos. | 580 | 1 | Each | 1218
|  | Mason 2nd class | 4.9 | Nos. | 520 | 1 | Each | 2548
|  | Man Mazdoor(Beldar) | 0.8 | Nos. | 520 | 1 | Each | 416
|  | Add for MA @ 40% | 694: 0.4; 714: 4182; 744: 1672.8
|  | Add water charges 1% | 694: 0.01; 714: 38485.5812; 744: 384.8558
|  | Rate for 10 sqm | 744: 38870.437
|  | Rate for other Floors | FF (G.F) | SF | TF | 4 F | 5 F | 6 F |  | 8 F | 9 F
|  | Rate as worked out above | 38870.437 | 38870.437 | 38870.437 | 38870.437 | 38870.437 | 38870.437 |  | 38870.437 | 38870.437
|  | Lift charges ( Page 131 of Std. Data ) | 0 | 418.2 | 836.4 | 1254.6 | 1672.8 | 2091 |  | 2927.4 | 3345.6
|  | Add for MA @ 40% | 0 | 167.28 | 334.56 | 501.84 | 669.12 | 836.4 |  | 1170.96 | 1338.24
|  |  | 38870.437 | 39455.917 | 40041.397 | 40626.877 | 41212.357 | 41797.837 |  | 42968.797 | 43554.277
|  | Overheads & Contractors Profit @ 13.615% | 5292.21 | 5371.92 | 5451.64 | 5531.35 | 5611.06 | 5690.78 |  | 5850.2 | 5929.91
|  | Rate per 10 Sqm | 44162.647 | 44827.837 | 45493.037 | 46158.227 | 46823.417 | 47488.617 |  | 48818.997 | 49484.187
|  | Rate per 1 Sqm | 4416.2647 | 4482.7837 | 4549.3037 | 4615.8227 | 4682.3417 | 4748.8617 |  | 4881.8997 | 4948.4187
|  | Or Say | 4416 | 4483 | 4549 | 4616 | 4682 | 4749 |  | 4882 | 4948
|  | Rate for other Floors | 0: 7 F; 418.2: 8 F; 836.4: 9 F
|  | Rate as worked out above | 0: 38870.437; 418.2: 38870.437; 836.4: 38870.437
|  | Lift charges ( Page 131 of Std. Data ) | 0: 2509.2; 418.2: 2927.4; 836.4: 3345.6
|  | Add for MA @ 40% | 0: 1003.68; 418.2: 1170.96; 836.4: 1338.24
|  |  | 42383.317 | 42968.797 | 43554.277
|  | Overheads & Contractors Profit @ 13.615% | 0: 5770.49; 418.2: 5850.2; 836.4: 5929.91
|  | Rate per 10 Sqm | 0: 48153.807; 418.2: 48818.997; 836.4: 49484.187
|  | Rate per 1 Sqm | 0: 4815.3807; 418.2: 4881.8997; 836.4: 4948.4187
|  | Or Say | 0: 4815; 418.2: 4882; 836.4: 4948
41 |  | Providing dadooing to walls with glazed full body porcelain wall tiles of size 300 x 600 mm with any type of design texture such as marble finish, wooden, bamboo, stone finishes etc., scratch less, stain free and thickness between 6-8 mm 1st quality conforming to IS:13711, IS:13712, IS:13630 (Parts 1 to 15) of any colour and finish in all shades and designs with borders as approved by Engineer-in-Charge set over base coat of CM(1:5) 12 mm thick using screened sand with cement slurry of honey like consistency spread at the rate of 3.30 kgs per sqm and jointing with white cement paste mixed with pigment of matching shade to full depth, including cost of all materials like tiles, cement, sand and water etc., complete overheads & contractors profit complete for finished item of work.
(BLD-CSTN-9-18)
Unit = 10 sqm
A.MATERIALS :
|  | cost of glazed full body porcelain wall tiles of size 300 x 600 mm | 10.5 | sqm | 750 | 1 | sqm | 7875
|  | Sand for CM(1:5) base coat | 0.12 | cum | 2453.91 | 1 | cum | 294.4692
|  | Cement for CM(1:5) base coat | 34.56 | Kgs | 5200 | 1000 | Kgs | 179.712
|  | Cement for slurry | 33 | Kgs | 5200 | 1000 | Kgs | 171.6
|  | White cement for jointing & pointing | 6 | Kgs | 34 | 1 | Kg | 204
B.LABOUR
|  | Mason 1st class | 0.77 | Nos. | 580 | 1 | Each | 446.6
|  | Mazdoor(unskilled) | 0.8 | Nos. | 520 | 1 | Each | 416
|  | Add for MA @ 40% | 0: 0.4; 836.4: 862.6; 2091: 345.04
|  | Add water charges 1% | 0: 0.01; 836.4: 9932.4212; 2091: 99.3242
|  | Rate for 10 sqm | 2091: 10031.7454
|  | Rate for other Floors | FF (G.F) | SF | TF | 4 F | 5 F | 6 F |  | 8 F | 9 F
|  | Rate as worked out above | 10031.7454 | 10031.7454 | 10031.7454 | 10031.7454 | 10031.7454 | 10031.7454 |  | 10031.7454 | 10031.7454
|  | Lift charges ( Page 131 of Std. Data ) | 0 | 86.26 | 172.52 | 258.78 | 345.04 | 431.3 |  | 603.82 | 690.08
|  | Add for MA @ 40% | 0 | 34.504 | 69.008 | 103.512 | 138.016 | 172.52 |  | 241.528 | 276.032
|  |  | 10031.7454 | 10152.5094 | 10273.2734 | 10394.0374 | 10514.8014 | 10635.5654 |  | 10877.0934 | 10997.8574
|  | Overheads & Contractors Profit @ 13.615% | 1365.82 | 1382.26 | 1398.71 | 1415.15 | 1431.59 | 1448.03 |  | 1480.92 | 1497.36
|  | Rate per 10 Sqm | 11397.5654 | 11534.7694 | 11671.9834 | 11809.1874 | 11946.3914 | 12083.5954 |  | 12358.0134 | 12495.2174
|  | Rate per 1 Sqm | 1139.7565 | 1153.4769 | 1167.1983 | 1180.9187 | 1194.6391 | 1208.3595 |  | 1235.8013 | 1249.5217
|  | Or Say | 1140 | 1153 | 1167 | 1181 | 1195 | 1208 |  | 1236 | 1250
|  | Rate for other Floors | 0: 7 F; 418.2: 8 F; 836.4: 9 F
|  | Rate as worked out above | 0: 10031.7454; 418.2: 10031.7454; 836.4: 10031.7454
|  | Lift charges ( Page 131 of Std. Data ) | 0: 517.56; 418.2: 603.82; 836.4: 690.08
|  | Add for MA @ 40% | 0: 207.024; 418.2: 241.528; 836.4: 276.032
|  |  | 10756.3294 | 10877.0934 | 10997.8574
|  | Overheads & Contractors Profit @ 13.615% | 0: 1464.47; 418.2: 1480.92; 836.4: 1497.36
|  | Rate per 10 Sqm | 0: 12220.7994; 418.2: 12358.0134; 836.4: 12495.2174
|  | Rate per 1 Sqm | 0: 1222.0799; 418.2: 1235.8013; 836.4: 1249.5217
|  | Or Say | 0: 1222; 418.2: 1236; 836.4: 1250
42 |  | Providing dadooing to walls with glazed full body ceramic tiles of any size and thickness between 5 to 7mm 1st quality conforming to IS: 13711, IS: 13712, IS: 13630(Parts 1 to 15) of any colour and finish in all shades and designs with borders as approved by Engineer-in-Charge set over base coat of CM(1:5) 12 mm thick using screened sand with cement slurry of honey like consistency spread at the rate of 3.30 kgs per sqm and jointing with white cement paste mixed with pigment of matching shade to full depth, including cost of all materials like tiles, cement, sand and water etc., and overheads & contractors profit complete for finished item of work.
(BLD-CSTN-9-18)
Unit = 10 sqm
A.MATERIALS :
|  | Cost of glazed coloured tiles TBSC-C.VI-02 | 10.5 | sqm | 504 | 1 | sqm | 5292
|  | Sand for CM(1:5) base coat | 0.12 | cum | 2453.91 | 1 | cum | 294.4692
|  | Cement for CM(1:5) base coat | 34.56 | Kgs | 5200 | 1000 | Kgs | 179.712
|  | Cement for slurry | 33 | Kgs | 5200 | 1000 | Kgs | 171.6
|  | White cement for jointing & pointing | 6 | Kgs | 34 | 1 | Kg | 204
B.LABOUR
|  | Mason 1st class | 0.77 | Nos. | 580 | 1 | Each | 446.6
|  | Mazdoor(unskilled) | 0.8 | Nos. | 520 | 1 | Each | 416
|  | Add for MA @ 40% | 0: 0.4; 836.4: 862.6; 2091: 345.04
|  | Add water charges 1% | 0: 0.01; 836.4: 7349.4212; 2091: 73.4942
|  | Rate for 10 sqm | 2091: 7422.9154
|  | Rate for other Floors | FF (G.F) | SF | TF | 4 F | 5 F | 6F |  | 8 F | 9F
|  | Rate as worked out above | 7422.9154 | 7422.9154 | 7422.9154 | 7422.9154 | 7422.9154 | 7422.9154 |  | 7422.9154 | 7422.9154
|  | Lift charges ( Page 131 of Std. Data ) | 0 | 86.26 | 172.52 | 258.78 | 345.04 | 431.3 |  | 603.82 | 690.08
|  | Add for MA @ 40% | 0 | 34.504 | 69.008 | 103.512 | 138.016 | 172.52 |  | 241.528 | 276.032
|  |  | 7422.9154 | 7543.6794 | 7664.4434 | 7785.2074 | 7905.9714 | 8026.7354 |  | 8268.2634 | 8389.0274
|  | Overheads & Contractors Profit @ 13.615% | 1010.63 | 1027.07 | 1043.51 | 1059.96 | 1076.4 | 1092.84 |  | 1125.72 | 1142.17
|  | Rate per 10 Sqm | 8433.5454 | 8570.7494 | 8707.9534 | 8845.1674 | 8982.3714 | 9119.5754 |  | 9393.9834 | 9531.1974
|  | Rate per 1 Sqm | 843.3545 | 857.0749 | 870.7953 | 884.5167 | 898.2371 | 911.9575 |  | 939.3983 | 953.1197
|  | Or Say | 843 | 857 | 871 | 885 | 898 | 912 |  | 939 | 953
|  | Rate for other Floors | 843: 7 F; 857: 8 F; 871: 9F
|  | Rate as worked out above | 843: 7422.9154; 857: 7422.9154; 871: 7422.9154
|  | Lift charges (Page 131 of Std. Data) | 843: 517.56; 857: 603.82; 871: 690.08
|  | Add for MA @ 40% | 843: 207.024; 857: 241.528; 871: 276.032
|  |  | 8147.4994 | 8268.2634 | 8389.0274
|  | Overheads & Contractors Profit @ 13.615% | 843: 1109.28; 857: 1125.72; 871: 1142.17
|  | Rate per 10 Sqm | 843: 9256.7794; 857: 9393.9834; 871: 9531.1974
|  | Rate per 1 Sqm | 843: 925.6779; 857: 939.3983; 871: 953.1197
|  | Or Say | 843: 926; 857: 939; 871: 953
43 |  | Filling with light weight concrete in Cement Concrete (1:5:10) proportion using brick jelly for low roofs including cost and conveyance of all materials like cement, sand, brick bats etc., to site including cost of all labour charges for laying concrete, ramming, curing , overheads & contractors profit etc., complete for finished item of work. (APSS. No. 402)
(BLD-CSTN-3-7)
Unit: 1 Cum
A. Materials :-
|  | Cement | 129.6 | Kgs | 5200 | 1000 | Kgs | 673.92
|  | Cost of brick jelly 20mm size(1/3rd rate) | 460 | Nos. | 9478.01 | 1000 | Nos. | 1453.2949
|  | Fine aggregate ( Sand ) | 0.45 | Cum | 2253.91 | 1 | Cum | 1014.2595
|  | Water (including curing) | 1.2 | kl | 108 | 1 | kl | 129.6
B.MACHINERY :
|  | Concrete Mixer 10 / 7 cft (0.2 / 0.8 cum) capacity | 1 | hour | 192.9 | 1 | hour | 192.9
|  | Crew Charges | 1 | hour | 302.9 | 1 | hour | 302.9
|  | Add MA on crew charges | 843: 0.4; 871: 302.9; 912: 121.16
C.LABOUR :
|  | 1st class mason | 0.1 | Nos. | 580 | 1 | Each | 58
|  | Mazdoor (unskilled) | 1.39 | Nos. | 520 | 1 | Each | 722.8
|  | Add for MA @ 40% | 843: 0.4; 871: 780.8; 912: 312.32
4981.1544
|  | Rate for other Floors | FF (G.F) | SF | TF | 4 F | 5 F | 6 F |  | 8 F | 9 F
|  | Rate as above | 4981.1544 | 4981.1544 | 4981.1544 | 4981.1544 | 4981.1544 | 4981.1544 |  | 4981.1544 | 4981.1544
|  | Lift charges ( Page 131 of Std. Data ) | 0 | 78.08 | 156.16 | 234.24 | 312.32 | 390.4 |  | 546.56 | 624.64
|  | Add for MA @ 40% | 0 | 31.232 | 62.464 | 93.696 | 124.928 | 156.16 |  | 218.624 | 249.856
|  | Rate per 1 cum | 4981.1544 | 5090.4664 | 5199.7784 | 5309.0904 | 5418.4024 | 5527.7144 |  | 5746.3384 | 5855.6504
|  | Overheads & Contractors Profit @ 13.615% | 678.18 | 693.07 | 707.95 | 722.83 | 737.72 | 752.6 |  | 782.36 | 797.25
|  | Rate per 1 cum | 5659.3344 | 5783.5364 | 5907.7284 | 6031.9204 | 6156.1224 | 6280.3144 |  | 6528.6984 | 6652.9004
|  | Or Say | 5659 | 5784 | 5908 | 6032 | 6156 | 6280 |  | 6529 | 6653
|  | Rate for other Floors | 0: 7 F; 78.08: 8 F; 156.16: 9 F
|  | Rate as above | 0: 312.32; 78.08: 4981.1544; 156.16: 4981.1544
|  | Lift charges ( Page 131 of Std. Data ) | 0: 468.48; 78.08: 546.56; 156.16: 624.64
|  | Add for MA @ 40% | 0: 187.392; 78.08: 218.624; 156.16: 249.856
|  | Rate per 1 cum | 0: 968.192; 78.08: 5746.3384; 156.16: 5855.6504
|  | Overheads & Contractors Profit @ 13.615% | 0: 131.82; 78.08: 782.36; 156.16: 797.25
|  | Rate per 1 cum | 0: 1100.012; 78.08: 6528.6984; 156.16: 6652.9004
|  | Or Say | 0: 1100; 78.08: 6529; 156.16: 6653
44 |  | Reinforced cement concrete (1:5:10) proportion (Cement: fine aggregates: coarse aggregate) using 40mm size (SS5) hard granite metal (coarse aggregate) from approved quarry including cost and conveyance of all materials like cement, fine aggregate (sand), coarse aggregate, water etc., to site including centering using Casurina Ballies , Bamboos , Wooden Reapers , Runners , Wood Posts , Wall Plates etc., shuttering, machine mixing, laying concrete, lifting concrete manually , curing etc., and overheads & contractors profit complete as per drawings but excluding cost of steel and it's fabrication charges for finished item of work (APSS NO. 402 & 403) for Dummy columns.
(BLDS-CSTN-3-13)
Unit: 1 Cum
A.MATERIALS :
|  | Cement | 129.6 | Kgs | 5200 | 1000 | Kgs | 673.92
|  | 40mm HBG metal | 0.9 | Cum | 1310.96 | 1 | Cum | 1179.864
|  | Sand | 0.45 | Cum | 2253.91 | 1 | Cum | 1014.2595
B.LABOUR :
|  | 1st class Mason | 0.167 | Nos | 580 | 1 | Each | 96.86
|  | 2nd class Mason | 0.167 | Nos | 550 | 1 | Each | 91.85
|  | Mazdoor (unskilled) | 4.7 | Nos | 520 | 1 | Each | 2444
|  | Add for MA @ 40% | 0: 0.4; 156.16: 2632.71; 390.4: 1053.08
C.MACHINERY :
|  | Concrete Mixer 10 / 7 cft (0.2 / 0.8 cum)capacity | 1 | hour | 192.9 | 1 | hour | 192.9
|  | Crew charges | 1 | hour | 302.9 | 1 | hour | 302.9
|  | Needle vibrator 40mm ( petrol ) | 1 | hour | 36.5 | 1 | hour | 36.5
|  | Crew charges | 1 | hour | 218 | 1 | hour | 218
|  | Add MA on crew charges | 0: 0.4; 156.16: 520.9; 390.4: 208.36
|  | Water(including for curing) | 1.2 | kl | 108 | 1 | kl | 129.6
|  | Basic cost per 1cum | 390.4: 7642.0935
|  | Rate for other Floors | SF | TF | 4F | 5F | 6F | 7F |  | 9F
|  | Rate as above | 7642.0935 | 7642.0935 | 7642.0935 | 7642.0935 | 7642.0935 | 7642.0935 |  | 7642.0935
|  | Hire charges of centering and scaffolding | 267 | 267 | 267 | 267 | 267 | 267 |  | 267
|  | Labour , lift charges for scaffolding | 2300 | 2509 | 2718 | 2927 | 3137 | 3346 |  | 3764
|  | Add for MA @ 40% | 920 | 1003.6 | 1087.2 | 1170.8 | 1254.8 | 1338.4 |  | 1505.6
|  | Lift charges | 263.27 | 526.54 | 789.81 | 1053.08 | 1316.36 | 789.81 |  | 1316.36
|  | Add for MA @ 40% | 105.308 | 210.616 | 315.924 | 421.232 | 526.544 | 315.924 |  | 526.544
|  | Rate per 1 cum | 11497.6715 | 12158.8495 | 12820.0275 | 13481.2055 | 14143.7975 | 13699.2275 |  | 15021.5975
|  | Overheads & Contractors Profit @ 13.615% | 1565.41 | 1655.43 | 1745.45 | 1835.47 | 1925.68 | 1865.15 |  | 2045.19
|  |  | 13063.0815 | 13814.2795 | 14565.4775 | 15316.6755 | 16069.4775 | 15564.3775 |  | 17066.7875
|  | Or Say | 13063 | 13814 | 14565 | 15317 | 16069 | 15564 |  | 17067
Rate for other Floors | bar: 0 to 78.08
|  | Rate as above | 0: 7642.0935; 78.08: 7642.0935
|  | Hire charges of centering and scaffolding | 0: 267; 78.08: 267
|  | Labour , lift charges for scaffolding | 0: 3555; 78.08: 3764
|  | Add for MA @ 40% | 0: 1422; 78.08: 1505.6
|  | Lift charges | 0: 1053.08; 78.08: 1316.36
|  | Add for MA @ 40% | 0: 421.232; 78.08: 526.544
|  | Rate per 1 cum | 0: 14360.4055; 78.08: 15021.5975
|  | Overheads & Contractors Profit @ 13.615% | 0: 1955.17; 78.08: 2045.19
|  |  | 16315.5755 | 17066.7875
|  | Or Say | 0: 16316; 78.08: 17067
44 |  | Supplying and fixing of stainless steel (grade 304) hand railing as per approved drawing with top rail of 50mm dia pipe and 2mm thick medium class and vertical posts of 25mm dia and 1.6mm thick medium class 2 Nos for each step fixed with base plate of 75mm dia using bonding agent and anchor fastner and welding, drilling of 25mm dia holes with pneumatic compressor for fixing railing, buffing, polishing all members of the railing thouroughly, lacquer finishing to present seamless finish including cost and conveyance of all materials, electrodes, welding charges, cost of all consumables, labour charges, overheads & contractors profit etc., complete for finished item of work.
|  | For a flight length of 4.60 M. | 0: 4.6; 78.08: RM
|  | Cost of 50mm dia SS pipe (1x4.60) | 0: 4.6; 78.08: RM
|  | Cost of 25mm dia SS pipe (26x0.90) | 0: 23.4; 78.08: RM
|  | 50.00mm pipe (4.60 x 2.39 Kgs/RM) | 0: 10.99; 78.08: Kgs
|  | 25mm pipe (23.40x 0.89 Kgs/RM) | 0: 20.83; 78.08: Kgs
|  | Cost of stainless steel pipes TBSC-E.III-01 | 31.82 | Kgs | 434 | 1 | Kg | 13809.88
|  | Labour charges for fabrication TBSC-T.I-20 | 31.82 | Kgs | 188 | 1 | Kg | 5982.16
|  | Drilling of 25mm dia hole(13 x 0.10) SSR Pg 143 (ii)) | 1.3 | RM | 136 | 1 | RM | 176.8
|  | Base Plate 75mm dia. | 13 | Nos. | 100 | 1 | Each | 1300
|  | Add for anchor bars | 13 | Nos. | 40 | 1 | No | 520
|  | Add for bonding | 13 | Nos. | 20 | 1 | No | 260
22048.84
|  | Rate per 1 RM | 390.4: 4793.2261
|  | Rate per 1 Sqm | 390.4: 5325.8068
|  | Overheads & Contractors Profit @ 13.615% | 0: 0.13615; 156.16: 5325.8068; 390.4: 725.1086
6050.9154
[7 empty] | say | 6051
45 |  | Supplying and fixing of stainless steel (grade 304) Wall hand railing as per approved drawing with top rail of 50mm dia pipe and 2mm thick medium class and vertical posts of 25mm dia and 1.6mm thick medium class 1 Nos for each step fixed with base plate of 75mm dia using bonding agent and anchor fastner and welding, drilling of 20mm dia holes with pneumatic compressor for fixing railing, buffing, polishing all members of the railing thouroughly, lacquer finishing to present seamless finish including cost and conveyance of all materials, electrodes, welding charges, cost of all consumables, labour charges, overheads & contractors profit etc., complete for finished item of work. Around Courtyards & Corridors.
|  | For a flight length of 4.60 M. | 0: 4.6; 78.08: RM
|  | Cost of 50mm dia SS pipe (1x4.60) | 0: 4.6; 78.08: RM
|  | Cost of 25mm dia SS pipe (5x0.1) | 0: 0.5; 78.08: RM
|  | 50.00mm pipe (4.60 x 2.39 Kgs/RM) | 0: 10.99; 78.08: Kgs
|  | 25mm pipe (0.50 x 0.89 Kgs/RM) | 0: 0.45; 78.08: Kgs
|  | Cost of stainless steel pipes TBSC-E.III-01 | 11.44 | Kgs | 434 | 1 | Kg | 4964.96
|  | Labour charges for fabrication TBSC-T.I-20 | 11.44 | Kgs | 188 | 1 | Kg | 2150.72
|  | Drilling of 20mm dia hole (5 x 0.10) | 0.5 | RM | 136 | 1 | RM | 68
|  | Base Plate 75mm dia. | 5 | Nos. | 100 | 1 | Each | 500
|  | Add for anchor bars | 5 | Nos. | 40 | 1 | No | 200
|  | Add for bonding | 5 | Nos. | 20 | 1 | No | 100
7983.68
|  | Rate per 1 RM | 390.4: 1735.5826
|  | Overheads & Contractors Profit @ 13.615% | 0: 0.13615; 156.16: 1735.5826; 390.4: 236.2996
1971.8822
[7 empty] | say | 1972
Supplying and fixing of stainless steel (grade 304) 50mm dia pipe and 2mm thick medium class Grip bar along the Ramp flight/Staircase Flight as per approved drawing including cost and conveyance of all materials to site, buffing charges, polishing charges, overheads & contractors profit etc complete for finished item of work.
|  | Cost of 50mm dia stainless steel pipes (2.39 Kgs/RM) | 2.39 | Kgs | 434 | 1 | Kg | 1037.26
|  | Labour charges for fabrication | 2.39 | Kgs | 188 | 1 | Kg | 449.32
|  | Rate per 1 RM | 390.4: 1486.58
|  | Overheads & Contractors Profit @ 13.615% | 0: 0.13615; 156.16: 1486.58; 390.4: 202.3979
1688.9779
[7 empty] | say | 1689
46 |  | Providing 110 mm Dia ISI marked PVC down water take pipes with socket , 2.5mm thick 4.0 kg/sq.cm pressure of ISI marked including cost of necessary PVC Bends, shoes, iron / PVC clamps and all other accessories and fixing in position including cost and conveyance of all materials, sales & other taxes on materials to site, operational & incidental charges including all labour charges for fixing at site etc., and overheads & contractors profit complete for finished item of work. (APSS No. 1328)
|  | PVC pipe 110mm dia | 6 | RM | 227 | 1 | RM | 1362
|  | MS Clamps | 3 | Nos. | 21 | 1 | Each | 63
|  | Labour charges for fixing pipes | 6 | RM | 99 | 1 | RM | 594
|  | Rate per 6 RM | 390.4: 2019
336.5
|  | Overheads & Contractors Profit @ 13.615% | 0: 0.13615; 156.16: 336.5; 390.4: 45.8145
|  | Rate per 1 RM | 390.4: 382.3145
[7 empty] | Say | 382
Providing 160 mm Dia ISI marked PVC down water take pipes with socket , 2.5mm thick 4.0 kg/sq.cm pressure of ISI marked including cost of necessary PVC Bends, shoes, iron / PVC clamps and all other accessories and fixing in position including cost and conveyance of all materials, sales & other taxes on materials to site, operational & incidental charges including all labour charges for fixing at site etc., and overheads & contractors profit complete for finished item of work. (APSS No. 1328)
|  | PVC pipe 110mm dia | 6 | RM | 483 | 1 | RM | 2898
|  | MS Clamps | 3 | Nos. | 41 | 1 | Each | 123
|  | Labour charges for fixing pipes | 6 | RM | 99 | 1 | RM | 594
|  | Rate per 6 RM | 390.4: 3615
602.5
|  | Overheads & Contractors Profit @ 13.615% | 0: 0.13615; 156.16: 602.5; 390.4: 82.0304
|  | Rate per 1 RM | 390.4: 684.5304
[7 empty] | Say | 685
47 |  | Supply and fixing pre-cast RCC grills of any design of 50mm thick manufactured with M 30 grade concrete using vibro compaction process using jointless FRP moulds to achieve shuttering finish and adequately reinforced as per the design approved by the Engineer-in-Charge including cost and conveyance of materials to site and labour charges etc., overheads & contractors profit complete for finished item of work.
|  | Cost of 50mm thick jali | 1 | sqm | 641 | 1 | sqm | 641
641
|  | Rate for other Floors | FF | SF | TF | 4 F | 5 F | 6 F
|  | Rate as worked out above | 641 | 641 | 641 | 641 | 641 | 641
|  | Hire charges for Access Scaffolding | 11.66 | 11.66 | 11.66 | 11.66 | 11.66 | 11.66
|  | Labour charges for scaffolding | 94.29 | 135.61 | 176.93 | 218.25 | 259.57 | 300.89
|  | Add for MA @ 40% | 37.716 | 54.244 | 70.772 | 87.3 | 103.828 | 120.356
|  | Rate for 1 sqm | 784.666 | 842.514 | 900.362 | 958.21 | 1016.058 | 1073.906
|  | Overheads & Contractors Profit @ 13.615% | 106.83 | 114.71 | 122.58 | 130.46 | 138.34 | 146.21
|  | Rate per 1 sqm | 891.496 | 957.224 | 1022.942 | 1088.67 | 1154.398 | 1220.116
|  | Or Say | 891 | 957 | 1023 | 1089 | 1154 | 1220
|  | Rate for other Floors | 0: 7 F; 78.08: 8 F; 156.16: 9 F
|  | Rate as worked out above | 0: 641; 78.08: 641; 156.16: 641
|  | Hire charges for Access Scaffolding | 0: 11.66; 78.08: 11.66; 156.16: 11.66
|  | Labour charges for scaffolding | 0: 342.42; 78.08: 383.52; 156.16: 424.84
|  | Add for MA @ 40% | 0: 136.968; 78.08: 153.408; 156.16: 169.936
|  | Rate for 1 sqm | 0: 1132.048; 78.08: 1189.588; 156.16: 1247.436
|  | Overheads & Contractors Profit @ 13.615% | 0: 154.13; 78.08: 161.96; 156.16: 169.84
|  | Rate per 1 sqm | 0: 1286.178; 78.08: 1351.548; 156.16: 1417.276
|  | Or Say | 0: 1286; 78.08: 1352; 156.16: 1417
48 |  | White washing two coats with white cement to ceiling to give an even shade after thouroughly brushing the surface to remove all dirt and remains of loose powdered materials including cost of all materials, labour charges and incidental such as scaffolding, lift charges etc., and overheads & contractors profit complete for finished item of work in all floors.
(BLD-CSTN-11-5)
Unit : 10 sqm
A.MATERIALS :
|  | White cement TBSC-R.I-01 | 2 | kgs | 34 | 1 | kgs | 68
B.LABOUR :
|  | Painter 1st class | 0.063 | Nos. | 665 | 1 | Each | 41.895
|  | Painter 2nd class | 0.147 | Nos. | 550 | 1 | Each | 80.85
|  | Mazdoor(unskilled) | 0.32 | Nos. | 520 | 1 | Each | 166.4
|  | Add for MA @ 40% | 0: 0.4; 156.16: 289.145; 390.4: 115.658
|  | Sundries including brushes, ladders etc., @ 1% | 0: 1%; 156.16: 472.803
|  | Rate per 10 sqm | 390.4: 472.803
|  | Overheads & Contractors Profit @ 13.615% | 0: 0.13615; 156.16: 472.803; 390.4: 64.3721
|  | Rate per 10 sqm | 390.4: 537.1751
|  | Rate per 1 sqm | 390.4: 53.7175
[7 empty] | Say | 54
49 |  | Providing and applying epoxy resin based self levelling Conductive Floor System of 2mm thick Antistatic (ESD) Flooring System comprising of 1 coat of Primer followed by Application of copper tape and 1 layer of SL Conductive Undercoatand 1 layer of SL Conductive Top coat with Compressive strength after 7 days at +30° C: 50 N/mm2 and Flexural strength after 7 days at +30° C: approx. 25N/mm2 and Tensile strength after 7 days at +30° C: 16 N/mm2 with aSurface resistance When measured for surfaceresistance in accordance with BS 2050: 1978 (A-1984) and DIN EN 1081, the static Conductive topping including under coats hall be less than 25kΩ. including overheads & contractors profit etc., design approved by the Engineer-in-Charge complete finished item of work.
|  | Rate as per SSR TBSCQ.VII-11 | 1 | Sqm | 1595 | 1 | Sqm | 1595
|  | Overheads & Contractors Profit @ 13.615% | 0: 0.13615; 156.16: 1595; 390.4: 217.1592
|  | Rate per 1 sqm | 390.4: 1812.1592
[7 empty] | Say | 1812
50 |  | Providing and applying Wall putty of White Cement or Polymer or Cement based of average 1 to 2 mm thickness over plastered surface to prepare the surface even and smooth after thoroughly brushing the surface to remove all dirt and remains of loose powdered materials, applying emery paper, Sand the surface, clean & wipe off loose dust, applying knifing paste filler by putty knife / muslin pad, air dry for 2 - 3 hrs, sand with 180 and 320 No., emery paper for the surface preparation including cost and conveyance of all materials to work site and all operational, incidental, labour charges, over heads and contractors profit etc., complete for finished item of work in all floors for Internal walls.
(As per Amendment in SoR 2011-12)
Unit = 10 Sqm
|  | Wall putty TBSC-G.I-03 | 23 | Kgs | 41 | 1 | Kg | 943
|  | Painter 1st class | 0.273 | Nos. | 665 | 1 | Each | 181.545
|  | Painter 2nd class | 0.637 | Nos. | 550 | 1 | Each | 350.35
|  | Mazdoor | 0.91 | Nos. | 520 | 1 | Each | 473.2
|  | Add for MA @ 40% | 0: 0.4; 156.16: 1005.095; 390.4: 402.038
|  | Sundries for emery papers, fillers, knife etc., @ 1% | 0: 0.01; 156.16: 2350.133
2350.133
|  | Overheads & Contractors Profit @ 13.615% | 0: 0.13615; 156.16: 2350.133; 390.4: 319.9706
|  | Rate per 10 sqm | 390.4: 2670.1036
|  | Rate per 1 sqm | 390.4: 267.0104
[7 empty] | Say | 267
51 |  | Providing and applying Exterior grade Texture ready mixed paint with sand texture added sand particles Acrylic copolymers and mineral compounds, bactericides and various additives of average 2 to 3 mm thickness over plastered surface to prepare the surface even and smooth after thoroughly brushing the surface to remove all dirt and remains of loose powdered materials, applying emery paper, Sand the surface, clean & wipe off loose dust, applying putty/ texture paint filler by putty knife / muslin pad, air dry for 2 - 3 hrs for the surface preparation including cost and conveyance of all materials to work site and all operational, incidental, labour charges, scaffolding charges, overheads and contractors profit etc., complete for finished item of work in all floors for external walls.
(As per Amendment in SoR 2011-12)
Unit = 10 Sqm
|  | Exterior Texture TBSC-G.VI-01 | 34.5 | Kgs | 43 | 1 | Kg | 1483.5
|  | Painter 1st class | 0.273 | Nos. | 665 | 1 | Each | 181.545
|  | Painter 2nd class | 0.637 | Nos. | 550 | 1 | Each | 350.35
|  | Mazdoor | 0.91 | Nos. | 520 | 1 | Each | 473.2
|  | Add for MA @ 40% | 0: 0.4; 156.16: 1005.095; 390.4: 402.038
|  | Sundries for emery papers, fillers, knife etc., @ 1% | 0: 0.01; 156.16: 2890.633
|  | Hire charges for Access Scaffolding | 10 | sqm | 1.17 | 1 | sqm | 11.7
|  | Labour charges for scaffolding | 10 | sqm | 9.43 | 1 | sqm | 94.3
|  | Add for MA @ 40% | 0: 0.4; 156.16: 94.3; 390.4: 37.72
3034.353
|  | Overheads & Contractors Profit @ 13.615% | 0: 0.13615; 156.16: 3034.353; 390.4: 413.1272
|  | Rate per 10 sqm | 390.4: 3447.4802
|  | Rate per 1 sqm | 390.4: 344.748
[7 empty] | Say | 345
52 |  | Painting to new walls with 2 coats of Acrylic based Oil bound Washable Distemper having VOC content less than 50 grams/litre over promer coat using white cemnt as approved by Engineer-In-Charge, making 3 coats in all to give an even shade after thourughly brushing the surface to remove all dirt and remains of loose powdered materials, including cost and conveyance of all materials to work site and all operational, incidental, labour charges etc., and overheads & contractors profit complete for finished item of work as per APSS 911 for internal walls in all floors.
(BLD-CSTN-12-1)
Unit = 10 Sqm
|  | Cost of white cement | 0.5 | Kg | 34 | 1 | Kg | 17
|  | Painter 1st class | 0.08 | Nos. | 665 | 1 | Each | 53.2
|  | Painter 2nd class | 0.19 | Nos. | 550 | 1 | Each | 104.5
|  | Cost of washable oil bound distemper | 1.7 | Ltrs | 63 | 1 | Ltr | 107.1
|  | Painter 1st class | 0.36 | Nos. | 665 | 1 | Each | 239.4
|  | Painter 2nd class | 0.84 | Nos. | 550 | 1 | Each | 462
|  | Add for MA @ 40% | 0: 0.4; 156.16: 859.1; 390.4: 343.64
|  | Sundries including brushes, ladders etc., @ 1% | 0: 0.01; 156.16: 1326.84
1326.84
|  | Overheads & Contractors Profit @ 13.615% | 0: 0.13615; 156.16: 1326.84; 390.4: 180.6493
|  | Rate per 10 sqm | 390.4: 1507.4893
|  | Rate per 1 sqm | 390.4: 150.7489
[7 empty] | Say | 151
53 |  | Painting to old walls with 2 coats of Acrylic based Oil bound Washable Distemper having VOC content less than 50 grams/litre as approved by Engineer-In-Charge, to give an even shade after thourughly brushing the old surface to remove all dirt and remains of loose powdered materials, including cost and conveyance of all materials to work site and all operational, incidental, labour charges etc., and overheads & contractors profit complete for finished item of work as per APSS 911 for internal walls in all floors.
(BLD-CSTN-11-10)
Unit = 10 Sqm
|  | Cost of washable oil bound distemper | 1.7 | Ltrs | 63 | 1 | Ltr | 107.1
|  | Painter 1st class | 0.36 | Nos. | 665 | 1 | Each | 239.4
|  | Painter 2nd class | 0.84 | Nos. | 550 | 1 | Each | 462
|  | Add for MA @ 40% | 0: 0.4; 156.16: 701.4; 390.4: 280.56
|  | Sundries including brushes, ladders etc., @ 1% | 0: 0.01; 156.16: 1089.06
1089.06
|  | Overheads & Contractors Profit @ 13.615% | 0: 0.13615; 156.16: 1089.06; 390.4: 148.2755
|  | Rate per 10 sqm | 390.4: 1237.3355
|  | Rate per 1 sqm | 390.4: 123.7336
[7 empty] | Say | 124
54 |  | Painting to new walls with 2 coats of water proof cement paint of shade as approved by the Engineer-In-Charge over a base coat of aproved white cement base coat making 3 coats in all to give an even shade after thourughly brushing the surface to remove all dirt and remains of loose powdered materials, including cost and conveyance of all materials to work site and all operational, incidental, labour charges etc., and overheads & contractors profit complete for finished item of work as per SS 912 in all floors
(BLD-CSTN-12-5)
|  | Cost of white cement for base coat | 1 | Kgs | 34 | 1 | Kgs | 34
|  | Painter 1st class | 0.21 | Nos. | 665 | 1 | Each | 139.65
|  | Painter 2nd class | 0.49 | Nos. | 550 | 1 | Each | 269.5
|  | Water proof cement paint | 3.5 | Kgs | 60 | 1 | Kgs | 210
|  | Painter 1st class | 0.15 | Nos. | 665 | 1 | Each | 99.75
|  | Painter 2nd class | 0.35 | Nos. | 550 | 1 | Each | 192.5
|  | Mazdoor(unskilled) | 1.5 | Nos. | 520 | 1 | Each | 780
|  | Add for MA @ 40% | 0: 0.4; 156.16: 1481.4; 390.4: 592.56
|  | Sundries including brushes, ladders etc., @ 1% | 0: 0.01; 156.16: 2317.96
2317.96
|  | Overheads & Contractors Profit @ 13.615% | 0: 0.13615; 156.16: 2317.96; 390.4: 315.5903
|  | Rate per 10 sqm | 390.4: 2633.5503
|  | Rate per 1 sqm | 390.4: 263.355
|  | Or Say | 312.32: Say; 390.4: 263
55 |  | Painting to old walls with 2 coats of water proof cement paint of shade as approved by the Engineer-In-Charge to give an even shade after thourughly brushing the surface to remove all dirt and remains of loose powdered materials, including cost and conveyance of all materials to work site and all operational, incidental, labour charges etc., and overheads & contractors profit complete for finished item of work as per SS 912 in all floors.
(BLD-CSTN-12-4)
|  | Water proof cement paint TBSC-G.II-04 | 3.5 | Kgs | 60 | 1 | Kgs | 210
|  | Painter 1st class | 0.15 | Nos. | 665 | 1 | Each | 99.75
|  | Painter 2nd class | 0.35 | Nos. | 550 | 1 | Each | 192.5
|  | Mazdoor(unskilled) | 1.5 | Nos. | 520 | 1 | Each | 780
|  | Add for MA @ 40% | 0: 0.4; 156.16: 1072.25; 390.4: 428.9
|  | Sundries including brushes, ladders etc., @ 1% | 0: 0.01; 156.16: 1711.15
1711.15
|  | Overheads & Contractors Profit @ 13.615% | 0: 0.13615; 156.16: 1711.15; 390.4: 232.9731
|  | Rate per 10 sqm | 390.4: 1944.1231
|  | Rate per 1 sqm | 390.4: 194.4123
|  | Or Say | 312.32: Say; 390.4: 194
53 |  | Supply & application of one coat water based cement primer of interior grade I and two coats of acrylic emulsion paint having VOC (Volatile Organic Compound) content less than 50 grams/litre for internal walls including cost and conveyance of all materials to site, sales & other taxes, incidental, operational and all labour charges etc., and overheads & contractors profit complete for finished item of work in all floors.
(BLD-CSTN-12-2& Amendment in SoR 2011-12)
Unit 10 Sqm.
A. Materials:-
|  | Cost of cement primer interior grade I TBSC-G.I-01 | 1 | Kg | 173 | 1 | Kg | 173
|  | Painter 1st class | 0.21 | Nos. | 665 | 1 | Each | 139.65
|  | Painter 2nd class | 0.49 | Nos. | 550 | 1 | Each | 269.5
|  | Acrylic emulsion paint TBSC-G.III-04 | 0.8 | Ltrs | 263 | 1 | Ltrs | 210.4
|  | Painter 1st class | 0.36 | Nos. | 665 | 1 | Each | 239.4
|  | Painter 2nd class | 0.84 | Nos. | 550 | 1 | Each | 462
|  | Add for MA @ 40% | 0: 0.4; 156.16: 1110.55; 390.4: 444.22
|  | Sundries including brushes, ladders etc., @ 1% | 0: 0.01; 156.16: 1938.17
1938.17
|  | Overheads & Contractors Profit @ 13.615% | 0: 0.13615; 156.16: 1938.17; 390.4: 263.8818
|  | Rate per 10 sqm | 390.4: 2202.0518
|  | Rate per 1 sqm | 390.4: 220.2052
[7 empty] | Say | 220
54 |  | Supply & application of one coat water based cement primer of exterior grade II and two coats of asemi glossy acrylic emulsion paint exterior premium grade with silicon additives having VOC content less than 50gm/lit for exterior walls including cost and conveyance of all materials to site, sales & other taxes, incidental, operational and all labour charges etc., and overheads & contractors profit complete for finished item of work in all floors.
(BLD-CSTN-12-2& Amendment in SoR 2011-12)
Unit 10 Sqm.
A. Materials:-
|  | Cost of cement primer exterior grade II TBSC-G.I-02 | 1 | Kg | 221 | 1 | Kg | 221
|  | Painter 1st class | 0.21 | Nos. | 665 | 1 | Each | 139.65
|  | Painter 2nd class | 0.49 | Nos. | 550 | 1 | Each | 269.5
|  | Acrylic emulsion paint TBSC-G.III-05 | 0.8 | Ltrs | 373 | 1 | Ltrs | 298.4
|  | Painter 1st class | 0.21 | Nos. | 665 | 1 | Each | 139.65
|  | Painter 2nd class | 0.49 | Nos. | 550 | 1 | Each | 269.5
|  | Mazdoor | 1.5 | Nos. | 520 | 1 | Each | 780
|  | Add for MA @ 40% | 0: 0.4; 156.16: 1598.3; 390.4: 639.32
|  | Sundries including brushes, ladders etc., @ 1% | 0: 0.01; 156.16: 2757.02
|  | Hire charges for Access Scaffolding | 10 | sqm | 1.17 | 1 | sqm | 11.7
|  | Labour charges for scaffolding | 10 | sqm | 9.43 | 1 | sqm | 94.3
|  | Add for MA @ 40% | 0: 0.4; 156.16: 94.3; 390.4: 37.72
2900.74
|  | Overheads & Contractors Profit @ 13.615% | 0: 0.13615; 156.16: 2900.74; 390.4: 394.9358
|  | Rate per 10 sqm | 390.4: 3295.6758
|  | Rate per 1 sqm | 390.4: 329.5676
[7 empty] | Say | 330
55 |  | Painting to new wood work and flush shutters with lappam finish, over a primary coat and painting two coats of synthetic enamel paint Grade-II VOC (Volatile Organic Compound) content less than 50 grams/litre of approved shade including cost and conveyance of all materials to site cost of primer coat and all labour charges etc. complete including applying sand paper on lappam coats for neat finish including sales & other taxes on cost of all materials etc., and overheads & contractors profit complete in all floors (APSS No.1200, 1207 & 1211).
(BLD-CSTN-12-6 & 12-12-195)
|  | Cost of Putty for wood work | 1 | Kg | 167 | 1 | Kg | 167
Primer Coat
|  | Cost of Wood Primer | 0.7 | Ltr | 167 | 1 | Ltr | 116.9
|  | 1st Class Painter | 0.21 | Nos. | 665 | 1 | Each | 139.65
|  | 2nd Class Painter | 0.49 | Nos. | 550 | 1 | Each | 269.5
2 coats of Enamel painting
|  | Cost of Synthetic Enamel Paint | 1.2 | Ltr | 221 | 1 | Ltr | 265.2
|  | 1st Class Painter | 0.36 | Nos. | 665 | 1 | Each | 239.4
|  | 2nd Class Painter | 0.84 | Nos. | 550 | 1 | Each | 462
|  | Add for MA @ 40% | 0: 0.4; 156.16: 1110.55; 390.4: 444.22
|  | Sundries including brushes , ladders etc., @ 1% | 0: 0.01; 156.16: 2103.87
2103.87
|  | Overheads & Contractors Profit @ 13.615% | 0: 0.13615; 156.16: 2103.87; 390.4: 286.4419
|  | Rate per 10 sqm | 390.4: 2390.3119
|  | Rate per 1 sqm | 390.4: 239.0312
[7 empty] | Say | 239
56 |  | Painting to old wood work and flush shutters with two coats of synthetic enamel paint Grade-II VOC (Volatile Organic Compound) content less than 50 grams/litre of approved brand and shade including cost and conveyance of all materials to site and all labour charges etc. complete, sales & other taxes on cost of all materials etc.and overheads & contractors profit complete in all floors (APSS No.1200, 1207 & 1211) .
(BLD-CSTN-12-12-196)
|  | Cost of Synthetic Enamel Paint TBSC-G.V-02 | 1.1 | Ltr | 221 | 1 | Ltr | 243.1
|  | 1st Class Painter | 0.36 | Nos. | 665 | 1 | Each | 239.4
|  | 2nd Class Painter | 0.84 | Nos. | 550 | 1 | Each | 462
|  | Add for MA @ 40% | 0: 0.4; 156.16: 701.4; 390.4: 280.56
|  | Sundries including brushes , ladders etc., @ 1% | 0: 0.01; 156.16: 1225.06
1225.06
|  | Overheads & Contractors Profit @ 13.615% | 0: 0.13615; 156.16: 1225.06; 390.4: 166.7919
|  | Rate per 10 sqm | 390.4: 1391.8519
|  | Rate per 1 sqm | 390.4: 139.1852
[7 empty] | Say | 139
57 |  | Painting primer coat on new wood work using red oxide Iron primer paint grade - 1 of approved brand including cost and conveyance of all materials to site , all labour charges etc., and overheads & contractors profit complete in all floors.(APSS No. 1201, 1212 & 1207).
(BLD-CSTN-12-7)
Unit : 10 sqm
A.MATERIALS :
|  | Red oxide primer | 0.7 | Ltr | 149 | 1 | Ltr | 104.3
B.LABOUR :
|  | 1st Class Painter | 0.21 | Nos. | 665 | 1 | Each | 139.65
|  | 2nd Class Painter | 0.49 | Nos. | 550 | 1 | Each | 269.5
|  | Add for MA @ 40% | 0: 0.4; 156.16: 409.15; 390.4: 163.66
|  | Sundries including brushes , ladders etc., @ 1% | 0: 0.01; 156.16: 677.11
677.11
|  | Overheads & Contractors Profit @ 13.615% | 0: 0.13615; 156.16: 677.11; 390.4: 92.1885
|  | Rate per 10 sqm | 390.4: 769.2985
|  | Rate per 1 sqm | 390.4: 76.9299
[7 empty] | Say | 77
58 |  | Painting two coats with synthetic enamel paint Grade-II VOC (Volatile Organic Compound) content less than 30 grams/litre to new iron work including cost and conveyance of all materials to site, sales & other taxes, incidental, operational and all labour charges etc., and overheads & contractors profit complete for finished item of work in all floors. (SS No. 1201, 1212 & 1207).
(BLD-CSTN-12-12-197)
Unit : 10 sqm
A.MATERIALS :
|  | Cost of Synthetic Enamel Paint TBSC-G.V-02 | 1.1 | Ltr | 221 | 1 | Ltr | 243.1
B.LABOUR :
|  | 1st Class Painter | 0.33 | Nos. | 665 | 1 | Each | 219.45
|  | 2nd Class Painter | 0.77 | Nos. | 550 | 1 | Each | 423.5
|  | Add for MA @ 40% | 0: 0.4; 156.16: 642.95; 390.4: 257.18
|  | Sundries including brushes , ladders etc., @ 1% | 0: 0.01; 156.16: 1143.23
1143.23
|  | Overheads & Contractors Profit @ 13.615% | 0: 0.13615; 156.16: 1143.23; 390.4: 155.6508
|  | Rate per 10 sqm | 390.4: 1298.8808
|  | Rate per 1 sqm | 390.4: 129.8881
[7 empty] | Say | 130
56 |  | Painting two coats with synthetic enamel paint Grade-II VOC (Volatile Organic Compound) content less than 50 grams/litre over primer coat of red oxide to new iron work including cost and conveyance of all materials to site, sales & other taxes, incidental, operational and all labour charges etc., and overheads & contractors profit complete for finished item of work in all floors. (SS No. 1201, 1212 & 1207).
(BLD-CSTN-12-7 & 12-12-197)
Unit : 10 sqm
A.MATERIALS :
|  | Red oxide primer | 0.7 | Ltr | 149 | 1 | Ltr | 104.3
|  | Cost of Synthetic Enamel Paint | 1.1 | Ltr | 221 | 1 | Ltr | 243.1
B.LABOUR :
for primer coat
|  | 1st Class Painter | 0.21 | Nos. | 665 | 1 | Each | 139.65
|  | 2nd Class Painter | 0.49 | Nos. | 550 | 1 | Each | 269.5
for enamel painting
|  | 1st Class Painter | 0.33 | Nos. | 665 | 1 | Each | 219.45
|  | 2nd Class Painter | 0.77 | Nos. | 550 | 1 | Each | 423.5
|  | Add for MA @ 40% | 0: 0.4; 156.16: 1052.1; 390.4: 420.84
|  | Sundries including brushes , ladders etc., @ 1% | 0: 0.01; 156.16: 1820.34
1820.34
|  | Overheads & Contractors Profit @ 13.615% | 0: 0.13615; 156.16: 1820.34; 390.4: 247.8393
|  | Rate per 10 sqm | 390.4: 2068.1793
|  | Rate per 1 sqm | 390.4: 206.8179
[7 empty] | Say | 207
57 |  | Painting two coats with synthetic enamel paint Gr-I having VOC (Volatile Organic Compound) content less than 50 grams/litre to old iron work including cost and conveyance of all materials to site, sales & other taxes, incidental, operational and all labour charges and overheads & contractors profit etc., complete for finished item of work in all floors. (SS No. 1201, 1212 & 1207).
(BLD-CSTN-12-12-198)
Unit : 10 sqm
A.MATERIALS :
|  | Cost of Synthetic Enamel Paint TBSC-G.V-01 | 0.9 | Ltr | 289 | 1 | Ltr | 260.1
B.LABOUR :
|  | 1st Class Painter | 0.33 | Nos. | 665 | 1 | Each | 219.45
|  | 2nd Class Painter | 0.77 | Nos. | 550 | 1 | Each | 423.5
|  | Add for MA @ 40% | 0: 0.4; 156.16: 642.95; 390.4: 257.18
|  | Sundries including brushes , ladders etc., @ 1% | 0: 0.01; 156.16: 1160.23
1160.23
|  | Overheads & Contractors Profit @ 13.615% | 0: 0.13615; 156.16: 1160.23; 390.4: 157.9653
|  | Rate per 10 sqm | 390.4: 1318.1953
|  | Rate per 1 sqm | 390.4: 131.8195
[7 empty] | Say | 132
58 |  | Polishing two coats to teak wood doors using French spirit polish of approved brand for new wood work to teak wood frame and shutters including sand papering to smooth surfaces etc. including cost and conveyance of all materials to site, all labour charges etc., complete for finished item of work in all floors.
(BLD-CSTN-12-15)
A.Materials
|  | French polish | 0.228 | Ltrs | 217 | 1 | Ltrs | 49.476
|  | cost of spirit | 1.63 | Ltrs | 118 | 1 | Ltrs | 192.34
B.Labour
|  | 1st Class Painter | 0.96 | Nos. | 665 | 1 | Nos. | 638.4
|  | 2nd Class Painter | 2.24 | Nos. | 550 | 1 | Nos. | 1232
|  | Add for MA @ 40% | 0: 0.4; 156.16: 1870.4; 390.4: 748.16
|  | Sundries for terpentaine, sand paper, putty, wood filler, white woolen cloth, linseed oil, cotton etc., @ 1% | 0: 0.01; 156.16: 2860.376
2860.376
|  | Overheads & Contractors Profit @ 13.615% | 0: 0.13615; 156.16: 2860.376; 390.4: 389.4402
|  | Rate per 10 Sqm | 390.4: 3249.8162
|  | Rate per 1 Sqm | 390.4: 324.9816
[7 empty] | Say | 325
57 |  | Supply & applying Melamine Polish Glossy/ Matt finish to the wood works duly cleaning the surface and applying emery paper, Sand the wood with 180 No., emery paper and then with 320 No., emery paper, clean & wipe off loose dust, applying suitable knifing paste filler / wood filler by putty knife / muslin pad, air dry for 2 - 3 hrs, sand with 180 and 320 No., emery paper, apply two component wood sealer, air dry for 24 hrs, Sand with 320 No emery paper, applying one coat of approved spraying thinner (for spraying)/ applying one coat of approved brushing thinner or general purpose thinner (for brushing) and apply (either with spray or brush) two coats of approved brand melamine including cost & labour charges, emery papers, cost of thinner & melamine polish, over heads and contractors profit etc., complete for finished item of work
(As per Amendment in SoR 2011-12)
Unit : 1 sqm
A.Materials
|  | Melamine polish | 0.065 | Ltrs | 365 | 1 | Ltrs | 23.725
|  | Thinner for Poly Uretene polish | 0.033 | Ltrs | 154 | 1 | Ltrs | 5.082
B.Labour
|  | 1st Class Painter | 0.24 | Nos. | 665 | 1 | Nos. | 159.6
|  | 2nd Class Painter | 0.56 | Nos. | 550 | 1 | Nos. | 308
|  | Helper | 0.8 | Nos. | 520 | 1 | Nos. | 416
|  | Add for MA @ 40% | 0: 0.4; 156.16: 883.6; 390.4: 353.44
|  | Sundries for spraying machine etc., @ 1% | 0: 0.01; 156.16: 1265.847
1265.847
|  | Overheads & Contractors Profit @ 13.615% | 0: 0.13615; 156.16: 1265.847; 390.4: 172.3451
|  | Rate per 1 Sqm | 390.4: 1438.1921
[7 empty] | Say | 1438
58 |  | Supply & applying Poly-Urethane Water Proof Polish Glossy/ Matt finish to the wood works duly cleaning the surface and applying emery paper, Sand the wood with 180 No., emery paper and then with 320 No., emery paper, clean & wipe off loose dust, applying suitable knifing paste filler / wood filler by putty knife / muslin pad, air dry for 2 - 3 hrs, sand with 180 and 320 No., emery paper, applying two component wood sealer, after the surface preparation applying one coat of approved spraying PU thinner (for spraying) / applying one coat of approved brushing PU thinner or general purpose thinner (for brushing) and apply one coat of PU by brush or spray, air-dry overnight, Sand again with 180 No. emery paper and removing dust, applying second coat of PU, air drying for 4 - 6 Hrs, Sand with 320 No emery paper, and applying (either with spray or brush) two coats of approved brand PU including cost & labour charges, emery papers, cost of thinner & Poly-Urethane Water Proof Polish, over heads and contracors profit etc., complete for finished item of work
(As per Amendment in SoR 2011-12)
Unit : 1 sqm
A.Materials
|  | Poly-Urethene polish Interior grade TBSC-G.VII-02 | 0.065 | Ltrs | 743 | 1 | Ltrs | 48.295
|  | Thinner for Poly Uretene polish TBSC-G.I-14 | 0.033 | Ltrs | 154 | 1 | Ltrs | 5.082
B.Labour
|  | 1st Class Painter | 0.24 | Nos. | 665 | 1 | Nos. | 159.6
|  | 2nd Class Painter | 0.56 | Nos. | 550 | 1 | Nos. | 308
|  | Helper | 0.8 | Nos. | 520 | 1 | Nos. | 416
|  | Add for MA @ 40% | 0: 0.4; 156.16: 883.6; 390.4: 353.44
|  | Sundries for spraying machine etc., @ 1% | 0: 0.01; 156.16: 1290.417
1290.417
|  | Overheads & Contractors Profit @ 13.615% | 0: 0.13615; 156.16: 1290.417; 390.4: 175.6903
|  | Rate per 1 Sqm | 390.4: 1466.1073
[7 empty] | Say | 1466
58 |  | Supply & fixing of Rolling shutter made of 80 x 1.25 mm machine rolled CRCA laths, interlocked together through their entire length and jointed together at the ends by end-locks, mounted on specially designed pipe shaft of 50mm dia nominal bore MS B class pipe with brackets, plates, guide channels, stoppers, bottom locking plates and arrangements for inside & outside locking with push-pull operations including cost of hood cover and springs complete, painted with one coat of approved steel primer, locks, ball bearings, all accessories etc., overheads & contractors profit complete for finished item of work as per special spn: 1108
|  | Rate as per SSR TBSC-E.I-01 | 1 | sqm | 4431 | 1 | sqm | 4431
|  | Overheads & Contractors Profit @ 13.615% | 0: 0.13615; 156.16: 4431; 390.4: 603.2806
5034.2806
|  | Rate per 1 sqm | 312.32: Say; 390.4: 5034
59 |  | Supplying & fixing collapsible steel shutters with vertical, double channel of 20 x10x2 mm of 100 mm centre ,Bracers with flat iron 40x40x6 mm with 38 mm dia steel pulleys, the top, bottom and side vertical frames of the collapsible gate with 65x65mmx8mm MS Angle and middle guide rail at site height with 65mmx8mm MS flat for the pulleys to guide and fixed with necessary hold fasts, bolts, nuts, rivets, locking arrangements, stoppers, handles, all accessories all fixtures and painted with one coat of approved steel primer etc., overheads & contractors profit complete for finished item of work as per special spn 1105
|  | Rate as per SSR TBSC-E.I-02 | 1 | sqm | 3876 | 1 | sqm | 3876
|  | Overheads & Contractors Profit @ 13.615% | 0: 0.13615; 156.16: 3876; 390.4: 527.7174
|  | Rate per 1 sqm | 390.4: 4403.7174
[7 empty] | Say | 4404
59 |  | Providing specialized polysulphide sealant treatment to the expansion joints (Size : 25mm x 12mm) including cost and conveyance of all materials to site, all incidental, operational, labour charges etc.overheads & contractors profit complete for finished item of work as per approved drawing for all floors duly a]. Chipping and removing of existing covering on expansion joints b]. Cleaning of the surface from dirt, dust and other contaminations c].Application of one coat of - High performance specially designed SBR latex polymer based bonding agent d]. Providing and application of Acrylic Polymer modified instatement concrete /mortar to the damaged edges of joint and making the groove. e]. Providing and fixing of masking tape on top of the joint both sides f]. Providing and fixing of Back up support material of Backer rod to leave the depth of 12mm on the joint g]. Providing and application of one coat of polysulphide primer on inner edges of Joint. h]. Providing and application of Two part Polysulphide sealant to a width of 25mm and 12mm depth with putty knife and neat finish i]. Removing of masking tape and providing and application of two coats of Acrylic elastomeric cementitious coating.
|  | Rate as per SSR TBSC-Q.VII-07 | 1 | RM | 769 | 1 | RM | 769
|  | Overheads & Contractors Profit @ 13.615% | 0: 0.13615; 156.16: 769; 390.4: 104.6993
|  | Rate per 1 RM | 390.4: 873.6993
[7 empty] | Say | 874
60 |  | Providing and fixing of Expansion joint filler board for buildings, columns, beams and slabs 25 mm thick including cost and conveyance of all materials to site, all incidental, operational, labour charges etc.overheads & contractors profit complete for finished item of work as per approved drawing for all floors
|  | Rate as per SSR | 1 | Sqm | 410 | 1 | Sqm | 410
|  | Overheads & Contractors Profit @ 13.615% | 0: 0.13615; 156.16: 410; 390.4: 55.8215
|  | Rate per 1 sqm | 390.4: 465.8215
[7 empty] | Say | 466
61 |  | Providing and fixing of 24 gauge alluminium sheet over expansion joint groove of width 15cm fixed to walls / columns at one edge and resting over the other block walls/columns concealing expansion joint with slotted holes for free edge of aluminium sheet to facilitate free movement of aluminium sheet over the finished surface of expansion joint and wall face using sheet metal screws with nylon receiver complete including cost and conveyance of all materials to site, all incidental, operational, labour charges , overheads & contractors profit etc., complete for finished item of work as per approved drawing (for all floors for vertical joints and bottom of slab)
|  | Cost of aluminium sheet 24 gauge TBSC-R.I-23 | 1 | Sqm | 311 | 1 | Sqm | 311
|  | Add for labour charges including cost of nails, making holes to wall and in aluminium sheet etc. | 6.6 | RM | 30 | 1 | RM | 198
|  | Rate per 1 sqm | 390.4: 509
|  | Rate per 1 RM | 390.4: 77
|  | Overheads & Contractors Profit @ 13.615% | 0: 0.13615; 156.16: 77; 390.4: 10.4835
87.4835
[7 empty] | Say | 87
62 |  | Supplying and fixing aluminium composite cladding 4mm thick of approved make with skin material 0.25 mm thick aluminium sheet cover material natural polyethylene aluminium cladding panel fixed with extruded aluminium basis frame (50x25x1.5mm) angle cleats, weather sealants, rivets, GI brackets all as approved, using suitable bolts on structural steel work including necessary accessories complete in all respects including all scaffolding and labour charges , overheads & contractors profit complete for finished item of work but excluding cost of structural steel fabrication if any.
|  | Rate as per SSR TBSC-R.I-18 | 1 | sqm | 2955 | 1 | sqm | 2955
|  | Overheads & Contractors Profit @ 13.615% | 0: 0.13615; 156.16: 2955; 390.4: 402.3232
|  | Rate per 1 sqm | 390.4: 3357.3232
[7 empty] | Say | 3357
63 |  | Supplying and fixing aluminium composite cladding 4mm thick of approved make with skin material 0.50 mm thick aluminium sheet cover material natural polyethylene aluminium cladding panel fixed with extruded aluminium basis frame (50x25x1.5mm) angle cleats, weather sealants, rivets, GI brackets all as approved, using suitable bolts on structural steel work including necessary accessories complete in all respects including all scaffolding and labour charges , overheads & contractors profit etc., complete for finished item of work but excluding cost of structural steel fabrication if any.
|  | Rate as per SSR TBSC-R.I-19 | 1 | sqm | 3313 | 1 | sqm | 3313
|  | Overheads & Contractors Profit @ 13.615% | 0: 0.13615; 156.16: 3313; 390.4: 451.0649
|  | Rate per 1 sqm | 390.4: 3764.0649
[7 empty] | Say | 3764
64 |  | Providing and Fixing Structural Glazing fabricated from Roll formed sections made of Pre-painted Steel / Powder coated (Base steel as per IS 513 of ‘D’ quality, galvanized as per IS 277 with Zinc of 120 Gm/Sqm) with total coated thickness of 0.72mm. The glass holding section made of 304 grade stainless steel of 0.6mm thick as per the design requirement & calculations as given in IS: 875. Primer coat with epoxy primer of 5 – 7 microns thick, finish painted with a polyester paint of 12-16 microns thick and back coated with Alkyd backer of 5-7 microns or powder coated with pure polyester powder up to 50-60 microns thick. The vertical section should be of 50mm x100mm x 0.72mm, 33mm x 58mm x 0.72mm for frame horizontal section, stiffener section should be 48mm x 98mm x 1mm, cover pros sections should be of 20mm x 58mm x 0.58mm, Glass holding section should be of 37mm x 37mm & 37mm x 18mm. Including 5mm thick Ocean Blue reflective glass. Brackets made of CRCA powder coated/Electroplated should be used to connect
vertical to horizontal, vertical to slab, to fix verticals at top & bottom as per site requirement. Gasket made of Ethyl Propylene Diamine Monomer. Natural cure, with Good U.V. Resistance Silicon to be used. Wall fixing of sections to concrete/masonry wall should be with self-expanding cap & screws. The rate is inclusive of cost and conveyance of all materials to site, all labour charges, incidental charges, cost of all consumables etc. and scaffolding charges, form work , overheads & contractors profit etc., complete for finished item of work in all floors.
|  | Rate as per SSR TBSC-N.II-01 | 1 | sqm | 8280 | 1 | sqm | 8280
|  | Overheads & Contractors Profit @ 13.615% | 0: 0.13615; 156.16: 8280; 390.4: 1127.322
|  | Rate per 1 sqm | 390.4: 9407.322
[7 empty] | Say | 9407
65 |  | Providing and Fixing Top Hung shutters in Structural Glazing fabricated from Roll formed sections made of Pre-painted Steel / Powder coated (Base steel as per IS 513 of ‘D’ quality, galvanized as per IS 277 with Zinc of 120 Gm/Sqm) with total coated thickness of 0.72mm. The glass holding section made of 304 grade stainless steel of 0.6mm thick. Galvanized steel sections are to be used as stiffeners inside the colour coated steel/powder coated sections as per the design requirement. Design calculations are made to suit wind pressures as given in IS 875. Primer coat with epoxy primer of 5-7 microns thick and back coated with Alkyd backer of 5-7 microns or powder coated with pure polyester powder up to 50-60 microns thick. The outer frame should be of 20mm x 58mm x 0.6mm, Shutter section should be of 58mm x 33mm x 0.72 mm, stiffener section should be 56mm x 31mm x 1mm. EARL Bihari Hinges – 2 Nos for each shutter and Aluminium Stays – 2 Nos. for each shutter, Aluminium Handle – 1 no. for each
shutter. The rate is inclusive of cost and conveyance of all materials to site, all labour charges, incidental charges, cost of all consumables etc. and scaffolding charges, form work, overheads & contractor profit etc. complete for finished item of work in all floors.
|  | Rate as per SSR TBSC-N.II-02 | 1 | sqm | 6785 | 1 | sqm | 6785
|  | Overheads & Contractors Profit @ 13.615% | 0: 0.13615; 156.16: 6785; 390.4: 923.7777
|  | Rate per 1 sqm | 390.4: 7708.7778
[7 empty] | Say | 7709
66 |  | Supply and fixing of curtain Glazing made of pre painted steel (base steel as per IS 513 of 0.6 mm thick D quality, galvanized as per IS 277 with Zinc of 120 GSM) Primer coated with epoxy primer of 5-7 microns thick, finish painted with a polyester paint of 12- 16 microns thick and back coated with 5-7 microns thick alkyd backer. Section for outer frame should be 46 x 52 mm, section for mullion should be 46 x 70 mm and section for beading should be 18 x 25 mm. The Glazing should be paneled with 5 mm thick plain float Glass with Ethyl Propylene diameine Monomer (EPDM) Gaskets. The sections are to be cut to length, mitre joined with corner bracket. Centre mullions are to be fixed suing mullion cap. Handle made of high grade Aluminium powder coated and nylon receiver. Gaskets made of Ethyl propylene Diamine Monomer (EPDM) Corner brackets made of CRCA with zinc phosphating. Mullion caps made of Glass filled nylon. The above frames should be fixed to the concrete / masonry wall be means of self expanding screws,overheads & contractor profit etc., complete for finished item in all floors.
| a) | Fixed Glazing 2'-0" x 2'-0" (609.6x609.6mm) and 2'-0" x 3'-0" (609.6x914.4mm) grid outer frames section size of 46 x 52 mm
|  | Rate as per SSR TBSC-N.I-01 | 1 | sqm | 6926 | 1 | sqm | 6926
|  | Overheads & Contractors Profit @ 13.615% | 0: 0.13615; 156.16: 6926; 390.4: 942.9749
|  | Rate per 1 sqm | 390.4: 7868.9749
[7 empty] | Say | 7869
| b) | Fixed Glazing 3'-0" x 3'-0" (914.4x914.4mm), 3'-0" x 4'-0" (914.4x1219.2mm) grid outer frames section size of 46 x 52 mm
|  | Rate as per SSR TBSC-N.I-02 | 1 | sqm | 5877 | 1 | sqm | 5877
|  | Overheads & Contractors Profit @ 13.615% | 0: 0.13615; 156.16: 5877; 390.4: 800.1535
|  | Rate per 1 sqm | 390.4: 6677.1535
| b) | Providing and fixing perforated wall panels channeled wood works panels/ sheets of width 192 mm, thickness of 15 mm and length 2400 mm made of a moisture resistant fibre board substrate with a laminated facing as per the approved shade/ species & finish and a melamine balancing layer on the reverse side, with a special perforation pattern of helm holtz fluted perforation with consecutive 3 mm wide grooves followed by 21 mm of visible surface with edges of panel shall be tongue and groove fitting to fix special clips for installation and seamless finish, the back of the panel shall have hot pressed acoustic fleece to absorb noice/ sound absorbing to achieve NRC of 0.5 as per ASTM C423 and humidity resistance with minimum sag resistance of RH70, and a fire rating class of 2 as per Part 7 of BS 476.
|  | Rate as per SSR TBSC-K.III-02 | 1 | sqm | 3610 | 1 | sqm | 3610
|  | Overheads & Contractors Profit @ 13.615% | 0: 0.13615; 156.16: 3610; 390.4: 491.5015
|  | Rate per 1 sqm | 390.4: 4101.5015
[7 empty] | Say | 4102
67 |  | Providing and fixing in true horizontal level 14 mm - Mineral Fiber sheet 595 x 595 (Square / Tegular) Fissura fine model edge tiles with a Humidity Resistance of 90% RH,Average NRC 0.50, Light Reflectance >80%, Thermal Conductivity λ= 0.052 to 0.057 w/mk, Fire Performance Class 0/Class 1 using hot dipped Galvanized Steel section exposed surface with pre-coated capping, main Tee of size 24 x 32 mm at every 1200 mm c/c maximum and rotary stitched cross tee of size 24 x 27 mm at every 600 mm c/c and sub-cross tee of size 24 mm x 25 mm at 1200 mm c/c and wall angle of size 19 x 19 mm fixed to periphery of the wall and the above grid is suspended at every 1200 mm c/c in both directions using 2.0 mm thick pre-straightened GI Wire including cost and conveyance of all materials and labour charges such as cutting , fixing of standing of frame work exposing roof making, overheads & contractor profit etc., complete for finished item of work in all floor in all floors.
(BLD-CSTN-10-33 & vide Page No. 391 of SoR 2011-12)
Unit 1 Sqm
A) Material requirement
|  | 14mm Mineral Fiber sheet 600 x 600 TBSC-K.I-05 | 1 | sqm | 599 | 1 | sqm | 599
|  | Hotdipped GI Angle - Precoated - Grid - 19mmx19mmX0.7mm TBSC-K.II-08 | 0.4 | RM | 42 | 1 | RM | 16.8
|  | Polyster painted GI - T section - 1200mm - 24x32mm and 24x25mm (sub-cross Tee) TBSC-K.II-09&10 | 1.6 | RM | 52 | 1 | RM | 83.2
|  | Polyster painted GI-T Section - 300mm - 24mm x 27mm TBSC-K.II-11 | 1.6 | RM | 48 | 1 | RM | 76.8
|  | GI Rod - prestraightened - 2.0mm dia -Connecting Rod TBSC-K.II-24 | 1.28 | RM | 12 | 1 | RM | 15.36
|  | 6mm Nylon Rawl Plug TBSC-K.II-15 | 1.28 | Nos. | 5 | 1 | No. | 6.4
B) Labour charges
|  | 1st Class Carpenter | 0.12 | Nos. | 685 | 1 | No. | 82.2
|  | 2nd Class Carpenter | 0.12 | Nos. | 550 | 1 | No. | 66
|  | 1st Class Painter | 0.024 | Nos. | 665 | 1 | No. | 15.96
|  | 2nd Class Painter | 0.024 | Nos. | 550 | 1 | No. | 13.2
|  | Power Saw cutter - Hand Operated - Operator | 0.012 | Nos. | 675 | 1 | No. | 8.1
|  | Power Drill - Hand Operated - Operator | 0.012 | Nos. | 675 | 1 | No. | 8.1
|  | Unskilled Mazdoor | 0.072 | Nos. | 520 | 1 | No. | 37.44
|  | Add for MA @ 40% | 0: 0.4; 156.16: 231; 390.4: 92.4
C) Machinery
|  | Power Saw cutter - Hand Operated - Hire Charges TBSC-S.I-02 | 0.32 | Hours | 146 | 1 | No. | 46.72
|  | Power Drill - Hand Operated - Hire Charges TBSC-S.I-03 | 0.32 | Hours | 137 | 1 | No. | 43.84
1211.52
|  | Scaffolding charges 1% | 0: 0.01; 156.16: 1211.52; 390.4: 12.1152
|  | Basic Cost per 1 sqm | 390.4: 1223.6352
|  | Overheads & Contractors Profit @ 13.615% | 0: 0.13615; 156.16: 1223.6352; 390.4: 166.5979
|  | Rate per 1 sqm | 390.4: 1390.2331
[7 empty] | Say | 1390
68 |  | Supplying and fixing Gyp Board Suspended regular single layer false ceiling (GS-MFSC-4.1) using 12.5 mm thick Gyp Board conforming to IS 2095 - 1993 fixing to Gyp steel GI perimeter channels of size 20 mm x 27 mm x 30 mm(web) of 0.55 mm thick along the perimeter of ceiling screw fixed to brick work/ partition at 610 mm c/c and suspending the frame work using Intermediate channels (45 mm x 15mm x 15mm x 0.9 mm) from soffit at 1220 mm c/c with ceiling angle (25 mm x 10 mm x 0.55 mm) fixed with GI Cleat and steel expansion fasteners & connecting clip to the ceiling channels (with knurled web of 51.5 mm x 26 mm x 10.5 mm x 0.55 mm) fixed in direction perpendicular to the intermediate channel at 457 mm c/c and fixing the 12.5 mm tapered edge Gypboard with 25 mm drywall screws at 230 mm c/c & jointing and finishing using joint compound and paper tape to have a flush look including filling the tapered & square edges with jointing compound, two coats of drywall topcoa including overheads and contractor profit etc., complete for finished item of work
(BLD-CSTN-10-31 & vide Page No. 389 of SoR 2011-12)
Unit - 1 Sqm
A) Material requirement as per India Gypsum 12.5mm Gypboard
|  | 1219mm x 1829mm size Boards TBSC-K.I-03 | 1.03 | sqm | 253 | 1 | sqm | 260.59
|  | GI Ceiling Angle - 25mm x 10mm x 0.5mm TBSC-K.II-01 | 0.64 | RM | 76 | 1 | RM | 48.64
|  | GI Ceiling section - 51.5mm x 26mm x 10.5mm x 0.55mm thick TBSC-K.II-02 | 0.84 | RM | 88 | 1 | RM | 73.92
|  | Intermediate channel - 45mm x 15mm x 15mm x 0.9mm TBSC-K.II-03 | 0.84 | RM | 87 | 1 | RM | 73.08
|  | Perimeter channel - 20mm x 27mm x 30mm (web) of 0.55mm thick TBSC-K.II-04 | 0.4 | RM | 76 | 1 | RM | 30.4
|  | Connecting Clips TBSC-K.II-14 | 1.84 | Nos. | 5 | 1 | No. | 9.2
|  | Rawl Plug TBSC-K.II-15 | 0.64 | Nos. | 5 | 1 | No. | 3.2
|  | Soffit Cleats TBSC-K.II-17 | 0.64 | Nos. | 5 | 1 | No. | 3.2
|  | Drywall screws - 25mm TBSC-K.II-18 | 18 | Nos. | 5 | 1 | No. | 90
|  | Jointing Compound TBSC-K.II-19 | 0.55 | Kgs. | 31 | 1 | Kg. | 17.05
|  | Jointing Paper tape TBSC-K.II-20 | 1.46 | RM | 7 | 1 | RM | 10.22
|  | Drywall top coat TBSC-K.II-21 | 0.15 | Ltrs | 145 | 1 | Ltr | 21.75
B) Labour Charges
|  | 1st Class Carpenter | 0.12 | Nos. | 685 | 1 | No. | 82.2
|  | 2nd Class Carpenter | 0.12 | Nos. | 550 | 1 | No. | 66
|  | 1st Class Painter | 0.024 | Nos. | 665 | 1 | No. | 15.96
|  | 2nd Class Painter | 0.024 | Nos. | 550 | 1 | No. | 13.2
|  | Power Saw cutter - Hand Operated - Operator | 0.012 | Nos. | 675 | 1 | No. | 8.1
|  | Power Drill - Hand Operated - Operator | 0.024 | Nos. | 675 | 1 | No. | 16.2
|  | Unskilled Mazdoor | 0.072 | Nos. | 520 | 1 | No. | 37.44
|  | Add for MA @ 40% | 0: 0.4; 156.16: 239.1; 390.4: 95.64
C) Machinery
|  | Power Saw cutter - Hand Operated - Hire Charges TBSC-S.I-02 | 0.32 | Hours | 146 | 1 | Hour | 46.72
|  | Power Drill - Hand Operated - Hire Charges | 0.64 | Hours | 137 | 1 | Hour | 87.68
|  | TBSC-S.I-03 | 390.4: 1110.39
|  | Scaffolding charges 1% | 0: 0.01; 156.16: 1110.39; 390.4: 11.1039
|  | Rate per 1 sqm | 390.4: 1121.4939
|  | Overheads & Contractors Profit @ 13.615% | 0: 0.13615; 156.16: 1121.4939; 390.4: 152.6914
1274.1853
[7 empty] | Say | 1274
69 |  | Supplying and fixing Gyp board Fine line Grid false ceiling (GS-FLC-4.6)using 12.5mm thick Gyp Board sheet tiles of size 595mm x 595mm conforming to IS 2095 - 1992 fixing to Gyp steel precoated GI wall angle of size 25mm x 25mm x 0.70mm thick along the perimeter of ceiling screw fixed to brick work / partition at 610mm center to center and suspending the frame work using precoated GI Tee section (24mm x 38mm x 0.7mm) from soffit at 1220mm center to center fixed with GI Soffit Cleat, rawl plugs and steel expansion fasteners & connecting clip to the GI Tee section with 4mm dia GI rod with galvanised spring steel level clip of PVC unversal holding clips system at 1200mm center to center and fixing the 12.5mm Gypboard sheet tiles of size 595mm x 595mm and finishing two coats of drywall top coat, overheads and contractor profit complete for finished item of work in all floors.
(BLD-CSTN-10-32 & vide Page No. 390 of SoR 2011-12)
Unit - 1 Sqm
A) Material requirement as per India Gypsum
12.5mm Gypboard Tiles
|  | 595mm x 595mm TBSC-K.I-01 | 1 | sqm | 286 | 1 | sqm | 286
|  | GI Angle - Precoated - 25mm x 25mm x0.7mm TBSC-K.II-05 | 0.4 | RM | 43 | 1 | RM | 17.2
|  | GI pre coated - T section - 3600mm long - 24mm x 38mm x 0.7mm thick TBSC-K.II-07 | 3.2 | RM | 57 | 1 | RM | 182.4
|  | GI Rod - 4mm dia - Connecting Rod TBSC-K.II-23 | 1.28 | RM | 13 | 1 | RM | 16.64
|  | Rawl Plug TBSC-K.II-15 | 1.28 | Nos. | 5 | 1 | No. | 6.4
|  | Soffit Cleats TBSC-K.II-17 | 1.28 | Nos. | 5 | 1 | No. | 6.4
|  | Universal Holding Clips TBSC-K.II-22 | 5.36 | Nos. | 5 | 1 | No. | 26.8
|  | Drywall Top coat TBSC-K.II-21 | 0.15 | Ltrs | 145 | 1 | Ltr | 21.75
B) Labour Charges
|  | 1st Class Carpenter | 0.12 | Nos. | 685 | 1 | No. | 82.2
|  | 2nd Class Carpenter | 0.12 | Nos. | 550 | 1 | No. | 66
|  | 1st Class Painter | 0.024 | Nos. | 665 | 1 | No. | 15.96
|  | 2nd Class Painter | 0.024 | Nos. | 550 | 1 | No. | 13.2
|  | Power Saw cutter - Hand Operated - Operator | 0.012 | Nos. | 675 | 1 | No. | 8.1
|  | Power Drill - Hand Operated - Operator | 0.012 | Nos. | 675 | 1 | No. | 8.1
|  | Unskilled Mazdoor | 0.072 | Nos. | 520 | 1 | No. | 37.44
|  | Add for MA @ 40% | 0: 0.4; 156.16: 231; 390.4: 92.4
C) Machinery
|  | Power Saw cutter - Hand Operated - Hire Charges | 0.32 | Hours | 146 | 1 | Hour | 46.72
|  | Power Drill - Hand Operated - Hire Charges | 0.32 | Hours | 137 | 1 | Hour | 43.84
977.55
|  | Scaffolding charges @ 1% | 0: 0.01; 156.16: 977.55; 390.4: 9.7755
|  | Basic Cost per 1 Sqm | 390.4: 987.3255
|  | Overheads & Contractors Profit @ 13.615% | 0: 0.13615; 156.16: 987.3255; 390.4: 134.4244
|  | Rate per 1 sqm | 390.4: 1121.7499
[7 empty] | Say | 1122
70 |  | Providing and fixing in true horizontal level 14 mm - Mineral Fiber sheet 600 x 600 (Square / Tegular) edge tiles with a Humidity Resistance of 90% RH,Average NRC 0.50, Light Reflectance >80%, Thermal Conductivity λ= 0.052 to 0.057 w/mk, Fire Performance Class 0/Class 1 using hot dipped Galvanized Steel section exposed surface with pre-coated capping, main Tee of size 24 x 32 mm at every 1200 mm c/c maximum and rotary stitched cross tee of size 24 x 27 mm at every 600 mm c/c and sub-cross tee of size 24 mm x 25 mm at 1200 mm c/c and wall angle of size 19 x 19 mm fixed to periphery of the wall and the above grid is suspended at every 1200 mm c/c in both directions using 2.0 mm thick pre-straightened GI Wire including cost and conveyance of all materials and labour charges such as cutting , fixing of standing of frame work exposing roof making, overheads & contractor profit etc., complete for finished item of work in all floor in all floors.
(BLD-CSTN-10-33 & vide Page No. 391 of SoR 2011-12)
Unit 1 Sqm
A) Material requirement
|  | 14mm Mineral Fiber sheet 600 x 600 TBSC-K.I- 05 | 1 | sqm | 599 | 1 | sqm | 599
|  | Hotdipped GI Angle - Precoated - Grid - 19mmx19mmX0.7mm | 0.4 | RM | 42 | 1 | RM | 16.8
|  | Polyster painted GI - T section - 1200mm - 24x32mm and 24x25mm (sub-cross Tee) | 1.6 | RM | 52 | 1 | RM | 83.2
|  | Polyster painted GI-T Section - 300mm - 24mm x 27mm | 1.6 | RM | 48 | 1 | RM | 76.8
|  | GI Rod - prestraightened - 2.0mm dia -Connecting Rod | 1.28 | RM | 12 | 1 | RM | 15.36
|  | 6mm Nylon Rawl Plug | 1.28 | Nos. | 5 | 1 | No. | 6.4
B) Labour charges
|  | 1st Class Carpenter | 0.12 | Nos. | 685 | 1 | No. | 82.2
|  | 2nd Class Carpenter | 0.12 | Nos. | 550 | 1 | No. | 66
|  | 1st Class Painter | 0.024 | Nos. | 665 | 1 | No. | 15.96
|  | 2nd Class Painter | 0.024 | Nos. | 550 | 1 | No. | 13.2
|  | Power Saw cutter - Hand Operated - Operator | 0.012 | Nos. | 675 | 1 | No. | 8.1
|  | Power Drill - Hand Operated - Operator | 0.012 | Nos. | 675 | 1 | No. | 8.1
|  | Unskilled Mazdoor | 0.072 | Nos. | 520 | 1 | No. | 37.44
|  | Add for MA @ 40% | 0: 0.4; 156.16: 231; 390.4: 92.4
C) Machinery
|  | Power Saw cutter - Hand Operated - Hire Charges | 0.32 | Hours | 146 | 1 | No. | 46.72
|  | Power Drill - Hand Operated - Hire Charges | 0.32 | Hours | 137 | 1 | No. | 43.84
1211.52
|  | Scaffolding charges 1% | 0: 0.01; 156.16: 1211.52; 390.4: 12.1152
|  | Basic Cost per 1 sqm | 390.4: 1223.6352
|  | Overheads & Contractors Profit @ 13.615% | 0: 0.13615; 156.16: 1223.6352; 390.4: 166.5979
|  | Rate per 1 sqm | 390.4: 1390.2331
[7 empty] | Say | 1390
70 |  | Providing and fixing Thermocole False ceiling in true horizontal level 600mm x 600mm using 12mm thick Thermocole sheet, anodized Aluminium Tee sections of size 24.50mm x 24.0mm x 2.4mm in grid with cross tee of size 24mm x 24.5mm at every 600mm center to center and anodised aluminium wall angle of size 24mm x 24mm fixed to periphery of the wall and the above grid is suspended at every 1200mm center to center in both directions using 2.0mm thick GI wire for finished of size 600mm x 600mm including cost and conveyance of all materials and labour charges such as cutting , fixing of standing of frame work exposing roof complete for finished item of work in all floors. (The rate is inclusive of overheads & contractor profit).
(BLD-CSTN-10-34 & vide Page No. 392 of SoR 2011-12)
Unit 1 Sqm
A) Material requirement
|  | 12mm Thermocole sheet TBSC-K.I-24 | 1 | sqm | 28 | 1 | sqm | 28
|  | Aluminium angle - 24mmx 24mm TBSC-K.II-12 | 0.4 | RM | 29 | 1 | RM | 11.6
|  | Anodised Aluminium T section - 24mm x 24.5mm x 2.4mm TBSC-K.II-13 | 3.2 | RM | 36 | 1 | RM | 115.2
|  | GI rod-prestraightened 2.0mm dia. - Connecting rod TBSC-K.II-24 | 1.28 | Nos. | 12 | 1 | No. | 15.36
|  | Rawl plugs TBSC-K.II-15 | 1.28 | Nos. | 5 | 1 | No. | 6.4
B) Labour charges
|  | 1st Class Carpenter | 0.108 | Nos. | 685 | 1 | No. | 73.98
|  | 2nd Class Carpenter | 0.108 | Nos. | 550 | 1 | No. | 59.4
|  | Power Saw cutter - Hand Operated - Operator | 0.02 | Nos. | 550 | 1 | No. | 11
|  | Power Drill - Hand Operated - Operator | 0.04 | Nos. | 550 | 1 | No. | 22
|  | Unskilled Mazdoor | 0.2 | Nos. | 520 | 1 | No. | 104
|  | Add for MA @ 40% | 0: 0.4; 156.16: 270.38; 390.4: 108.152
C) Machinery
|  | Power Saw cutter - Hand Operated - Hire Charges | 0.16 | Hours | 146 | 1 | No. | 23.36
|  | Power Drill - Hand Operated - Hire Charges | 0.32 | Hours | 137 | 1 | No. | 43.84
622.292
|  | Scaffolding charges 1% | 0: 0.01; 156.16: 622.292; 390.4: 6.2229
|  | Basic Cost per 1 Sqm | 390.4: 628.5149
|  | Overheads & Contractors Profit @ 13.615% | 0: 0.13615; 156.16: 628.5149; 390.4: 85.5723
|  | Rate per 1 sqm | 390.4: 714.0872
[7 empty] | Say | 714
71 |  | Supplying and fixing 50mm dia nominal bore Medium Grade properties & weight as per IS 1239 ISI mark MS Tube for fixing of GI Sheet including cost and conveyance of all materials to work site and all operational, incidental, labour charges , overheads & contractors profit for finished item of work.etc., complete for finished item of work in all floors for stair case head room roof.
|  | Cost of MS Tube TBSC-E.I-15 | 5.03 | Kgs | 75 | 1 | Kgs | 377.25
|  | Labour charges for fabrication TBSC-T.I-16 | 5.03 | Kgs | 37 | 1 | Kgs | 186.11
|  | Labour charges for fixing TBSC-T.I-17 | 5.03 | Kgs | 6 |  | Kgs | 30.18
|  | Add for MA @ 40% | 0: 0.4; 156.16: 104.624; 390.4: 41.8496
|  | Rate per 1 RM | 390.4: 635.3896
|  | Overheads & Contractors Profit @ 13.615% | 0: 0.13615; 156.16: 635.3896; 390.4: 86.5083
721.8979
[7 empty] | Say | 722
72 |  | Roofing with corrugated G.I sheets 0.80mm thick fixed with G.I ‘J’ bolts & nuts 8 mm dia with bitumen & G.I limpet washers filled with white lead & including a coat of approved steel primer and two coats of approved paint on over lapping of sheets complete (up to a pitch of 600) etc., complete, excluding the cost of purlins, rafters, trusses including cost and conveyance of all materials , labour charges , overheads and contractors profit etc., complete for finished item of work in all floors.
Unit : 10 sqm
A. MATERIALS:
|  | G.I corrugated 0.80 mm thick sheets TBSC-D.VI-04 | 103.09 | Kgs | 68 | 1 | Kg | 7010.12
|  | G.I scam bolts & nuts 2 x 27 (laps) x 17 = 884 TBSC-D.VI-14 | 47.91 | Nos. | 8 | 1 | No. | 383.28
|  | G.I ‘J’ bolts 8 mm dia 2 x 5 x 27 sheets x 3 nos = 810 nos. with washers or srews, if wooden battens used. TBSC-D.VI-16 | 43.9 | Nos. | 12 | 1 | No. | 526.8
|  | Limpet washers (for scam & ‘J’ bolts) 884 + 810 = 1694 TBSC-D.VI-18 | 91.82 | Nos. | 4 | 1 | No. | 367.28
|  | Bitumen washers TBSC-D.VI-19 | 91.82 | Nos. | 4 | 1 | No. | 367.28
|  | Zinc cromate yellow paint TBSC-G.I-06 | 0.14 | Ltrs | 236 | 1 | Ltr | 33.04
|  | Ready mixed paint TBSC-G.V-01 | 0.2 | Ltrs | 289 | 1 | Ltr | 57.8
B. LABOUR
For roofing
|  | Carpenter II class | 0.84 | Nos. | 550 | 1 | No. | 462
|  | Man mazdoor (beldar) | 0.91 | Nos. | 520 | 1 | No. | 473.2
For primer painting one coat
|  | Painter 1st class | 0.018 | Nos. | 665 | 1 | No. | 11.97
|  | Painter 1st class | 0.042 | Nos. | 550 | 1 | No. | 23.1
|  | Mazdoor (coolie) | 0.06 | Nos. | 520 | 1 | No. | 31.2
For two coats of painting to over laps
|  | Painter 1st class | 0.042 | Nos. | 665 | 1 | No. | 27.93
|  | Painter 1st class | 0.098 | Nos. | 550 | 1 | No. | 53.9
|  | Mazdor (coolie) | 0.14 | Nos. | 520 | 1 | No. | 72.8
|  | Add for MA @ 40% | 0: 0.4; 156.16: 1156.1; 390.4: 462.44
|  | Rate per 10 sqm | 390.4: 10364.14
|  | Rate per 1 sqm | 390.4: 1036.414
|  | Overheads & Contractors Profit @ 13.615% | 0: 0.13615; 156.16: 1036.414; 390.4: 141.1078
|  | Rate per 1 sqm | 390.4: 1177.5218
[7 empty] | say | 1178
72 |  | Supplying and fixing of Pre-painted Galvalume Trapezoidal Pro Roofing sheets with 0.50mm thickness, Coating: Alu-Zinc coating AZ150 GSM. Tensile Strength: 550 MPA. Paint coating: Regular Modified Polyester painting. Painting Thickness (Top): 18 to 20 Microns, (Bottom): 5 to 7 Microns. Sheet Width: 1.020, Length: Maximum 12 Meters with Regular Range Colours fixed with G.I ‘J’ bolts & nuts 8 mm dia with bitumen & G.I limpet washers filled with white lead & including a coat of approved steel primer and two coats of approved paint on over lapping of sheets complete (up to a pitch of 600) etc., complete, excluding the cost of purlins, rafters, trusses including cost and conveyance of all materials , labour charges , overheads and contractors profit etc., complete for finished item of work in all floors.
Unit : 10 sqm
A. MATERIALS:
|  | Galvalume sheet 0.50mm thick TBSC-D.VI-05 | 10.5 | sqm | 434 | 1 | sqm | 4557
|  | G.I scam bolts & nuts 2 x 27 (laps) x 17 = 884 TBSC-D.VI-14 | 47.91 | Nos. | 8 | 1 | No. | 383.28
|  | G.I ‘J’ bolts 8 mm dia 2 x 5 x 27 sheets x 3 nos = 810 nos. with washers or srews, if wooden battens used. TBSC-D.VI-16 | 43.9 | Nos. | 12 | 1 | No. | 526.8
|  | Limpet washers (for scam & ‘J’ bolts) TBSC-D.VI-18 | 91.82 | Nos. | 4 | 1 | No. | 367.28
|  | Bitumen washers TBSC-D.VI-19 | 91.82 | Nos. | 4 | 1 | No. | 367.28
B. LABOUR
For roofing
|  | Carpenter II class | 0.84 | Nos. | 550 | 1 | No. | 462
|  | Man mazdoor (beldar) | 0.91 | Nos. | 520 | 1 | No. | 473.2
|  | Add for MA @ 40% | 0: 0.4; 156.16: 935.2; 390.4: 374.08
|  | Rate per 10 sqm | 390.4: 7510.92
|  | Rate per 1 sqm | 390.4: 751.092
|  | Overheads & Contractors Profit @ 13.615% | 0: 0.13615; 156.16: 751.092; 390.4: 102.2612
|  | Rate per 1 sqm | 390.4: 853.3532
[7 empty] | say | 853
73 |  | Supply and delivery of encapsulated plastic steps manufactured as per companies standard specification including cost of materials packing as per companiess standards, loading, transportation, unloading and stacking at site of work , and taxes such as complete sales tax,C.E.D and others etc., as applicable including labour charges for fixing etc. complete for finished item of work.
|  | Rate as per S.S.R. S.No.29-II | 1 | No. | 195 | 1 | Each | 195
|  | Rate per each | 390.4: 195
|  | Overheads & Contractors Profit @ 13.615% | 0: 0.13615; 156.16: 195; 390.4: 26.5492
221.5493
[7 empty] | Say | 222
74 |  | Supplying & fixing 602 x 602 mm CI man hole frame and cover (light weight) 30 Kgs including cost and conveyance and labour charges for fixing, overheads and contractor profit etc., complete for finished item of work
|  | Rate as per SoR TBSP-B.II-10 | 1 | No. | 3498 | 1 | Each | 3498
|  | Rate per each | 390.4: 3498
|  | Overheads & Contractors Profit @ 13.615% | 0: 0.13615; 156.16: 3498; 390.4: 476.2527
3974.2527
[7 empty] | Say | 3974
74 |  | Supply and fixing ornamental MS Main gate of size 9mts x 3.75 mts ( average height) i.e., varying from 3mts to 4.50 mts at centre as per the approved drawing using MS Angle of 75mm x 75mm x 6mm alround for frame and 63mm x 6mm MS Flats in 6 rows horizontally, 25mm MS Square bars at 125mm c/c and CI Spikes 9" long on top and 6" long CI spikes in the middle in two rows including 6 Nos of Pin clamps fixed in RCC Columns, 2 Nos of MS aldrops 450 mm Long ( special ) welded at the the centre on each side, 2 Nos of MS tower bolts 450mm Long ( special )and providing brass emblem on emboseed cover in the centre of the two leaves and fixing 2 Nos. of rollers per each leaf including cost and conveyance of all materials,fabrication charges , welding charges, incidental charges and all labour charges, over heads and contractor profit etc., complete for finsihed item of work.
|  | MS Angle 75mm x 75mm x 6mm | 17.5 | RM | 6.8 | Kgs/RM | 119 | Kgs
|  | MS Flat 63 x 6mm | 24.5 | RM | 3 | Kgs/RM | 73.5 | Kgs
|  | 25mm MS Square Rods | 131.25 | RM | 4.91 | Kgs/RM | 644.4375 | Kgs
[7 empty] | 836.9375 | Kgs
|  | CI Spokes 9" Long-2kg/each-38 Nos and 6' long 1 kg / each 76 nos | 312.32: 152; 390.4: Kgs
Cost Analysis
|  | Cost of MS Angles | 119 | Kgs | 61000 | 1 | MT | 7259
|  | Cost of MS Flats | 73.5 | Kgs | 62000 | 1 | MT | 4557
|  | Cost of MS Square Bars | 644.4375 | Kgs | 61000 | 1 | MT | 39310.6875
|  | Cost of CI spikes | 152 | Kgs | 50 | 1 | Kgs | 7600
|  | Pin clamps for fixing gate to columns | 6 | Nos. | 450 | 1 | Each | 2700
|  | MS Aldrop 450mm long ( Special ) | 2 | Nos. | 750 | 1 | Each | 1500
|  | MS Tower bolts 450 mm long (Special ) | 2 | Nos. | 450 | 1 | Each | 900
|  | LS for brass emblem and embossed cover | 390.4: 1000
|  | Add for Red Oxide painting to gate | 16.875 | Sqm | 677.11 | 10 | Sqm | 1142.6231
|  | Applying Black paint | 16.875 | Sqm | 1143.23 | 10 | Sqm | 1929.2006
|  | Labour charges for fabrication | 988.9375 | Kgs | 37 | 1 | Kg | 36590.6875
|  | Labour charges for fixing | 988.9375 | Kgs | 6 | 1 | Kg | 5933.625
|  | Add for MA @ 40% | 0: 0.4; 156.16: 20569.9; 390.4: 8227.96
|  | Add cost of rollers | 4 | Nos. |  |  | LS | 2000
|  | Add for conveyance to work spot | 390.4: 237.53
120888.3138
|  | Overheads & Contractors Profit @ 13.615% | 0: 0.13615; 156.16: 120888.3138; 390.4: 16458.9439
|  | Rate for 33.75 sqm | 390.4: 137347.2577
|  | Rate for 1 sqm | 390.4: 4069.5484
[6 empty] | Say |  | 4070
75 |  | Supply and fixing ornamental MS Wicket gate Size 1.50m x 3.00m as per the approved drawing using 75mm x 75mm x 6mm MS angle alround for frame and 63mm x 6mm MS flats in 6 rows horizontally, 25mm MS square vertical bars at 125mm c /c and CI spikes 9" long at the top and 6" long spikes in two rows in the middle, 3 Nos of Pin clamps fixed in RCC columns, providing 2 Nos.of MS powder coated aldrops 300mm long including cost all taxes and conveyance of all materials,fabrication charges welding charges incidental charges all labour charges, overheads and contractor profit etc., complete for finsihed item of work.
|  | MS Angle 75mm x 75mm x 6mm | 9 | RM | 6.8 | Kgs/RM | 61.2 | Kgs
|  | MS Flat 80x6mm | 6 | RM | 3.56 | Kgs/RM | 21.36 | Kgs
|  | 25mm MS Square bars | 33 | RM | 4.91 | Kgs/RM | 162.03 | Kgs
[7 empty] | 244.59 | Kgs
|  | CI Spokes 9" Long-2kg/each-12 Nos | 312.32: 24; 390.4: Kgs
|  | CI Spokes 6" Long-1kg/each-24 Nos | 312.32: 24; 390.4: Kgs
Cost Analysis
|  | Cost of MS Angles | 61.2 | Kgs | 61000 | 1 | MT | 3733.2
|  | Cost of MS Flats | 21.36 | Kgs | 62000 | 1 | MT | 1324.32
|  | Cost of MS square bars | 162.03 | Kgs | 61000 | 1 | MT | 9883.83
|  | Cost of CI spikes | 48 | Kgs | 50 | 1 | Kgs | 2400
|  | MS Aldrop 300mm long | 2 | Nos. | 185 | 1 | Each | 370
|  | MS pin clamps for fixing gate | 3 | Nos. | 450 | 1 | Each | 1350
|  | Add for Red Oxide painting to gate(50%) | 2.25 | Sqm | 677.11 | 10 | Sqm | 152.3498
|  | Applying Black paint (50%) | 2.25 | Sqm | 1143.23 | 10 | Sqm | 257.2267
|  | Labour charges for fabrication | 244.59 | Kgs | 37 | 1 | Kg | 9049.83
|  | Labour charges for fixing | 244.59 | Kgs | 6 | 1 | Kg | 1467.54
|  | Add for MA @ 40% | 0: 0.4; 156.16: 5087.472; 390.4: 2034.9888
|  | Add for conveyance to work spot | 390.4: 220.11
32243.3953
|  | Overheads & Contractors Profit @ 13.615% | 0: 0.13615; 156.16: 32243.3953; 390.4: 4389.9383
|  | Rate for 4.50 Sqm | 390.4: 36633.3336
|  | Rate for 1 Sqm | 390.4: 8140.7408
[7 empty] | Say | 8141
76 |  | Providing cattle trap including cost of excavation of trap pit and laying 100 mm hick PCC (1:5:10) prop bed in 1:50 slope using 40 mm HB Granite metal including constructing 230 mm thick walls alround and middle in PCC M20 Design mix using 20 mm HBG graded metal, 325 mm average height over the bed and duly fixing 7 nos of ISLB 125 x 75 @ 11.9 kg/mt at 470 mm centre to centre and welding 25 mm dia HYSD bars duly inserted in GI B class pipe 50 mm dia (13 nos in all) over ISLB @ 80 mm centre to centre 25 mm dia MS small pieces of 0.15 m length for pedestrains (76 nos in all) and including plastering the exposed faces of walls and base in CM 1:5 prop 20 mm thick in single coat duly maintaining 1:50 slope including providing 200mm dia SWG drain pipe to be connected to the nearest valley to drain off the collected water inside the trap including cost and conveyance of all materials, to site, all labour charges including cutting, welding of bars to (ISLB) RS joists, curing centering, over heads and contractor profit etc., complete for finished item of work as per the approved drawing.
|  | for Cattle trap of size 3.74mx1.45m | 0: 5.423; 78.08: Sqm
|  | Earth work excavation | 5.35 | Cum | 3010.7066 | 10 | Cum | 1610.728
|  | PCC (1:5:10) | 1.34 | Cum | 4707.7235 | 1 | Cum | 6308.3495
|  | PCC M 20 nominal mix for wall around 0.45 M | 1.2 | Cum | 5873.1035 | 1 | Cum | 7047.7242
|  | Cost of 25mm dia MS bars | 239.66 | Kgs | 61000 | 1 | MT | 14619.26
|  | RS joints 125mm x 75mm @ 11.90 Kgs | 154.11 | Kgs | 62000 | 1 | MT | 9554.82
|  | Structural steel | 71 | Kgs | 61000 | 1 | MT | 4331
|  | Labour charges for fabrication | 464.77 | Kgs | 37 | 1 | Kg | 17196.49
|  | Labour charges for fixing | 464.77 | Kgs | 6 | 1 | Kg | 2788.62
|  | Add for MA @ 40% | 0: 0.4; 156.16: 9667.216; 390.4: 3866.8864
|  | 20mm thick plastering | 12.7 | Sqm | 274.56 | 1 | Sqm | 348.6912
|  | 50mm dia GI pipe 'B' class | 47.7 | RM | 474.3 | 1 | RM | 22624.11
|  | Labour charges for making suitable arrangement for drainage etc and transportation to site | 234.24: LS; 390.4: 214.54
|  | Rate per 5.423 Sqm | 390.4: 90511.2193
|  | Rate per 1 Sqm | 390.4: 16690.2488
16690
Cement concrete pavement
77 |  | Construction of un-reinforced, plain cement concrete pavement, thickness as per design, over a prepared sub base, with 43 grade cement or any other type as per Clause 1501.2.2 M30 (Grade) Cement component not less than 350Kgs / cum, coarse and fine aggregates conforming to IS:383, maximum in a concrete mixer of not less than 0.2 cum capacity and appropriate weigh batcher using approved mix design, laid in approved fixed side form work (steel channel, laying and fixing of 125 micron thick polythene film, wedges, steel plates including levelling the form work as per drawing), spreading the concrete with shovels, rakes, compacted using needle, scareed and plate vibrators and finished in continuous operation including provision of contraction and expansion, construction joints, admixtures as approved, curing of concrete slabs for 14- days, curing compound (where specified) and water finishing to lines and grade as per drawing and Technical Specification Clause 1501 MORD. including cost & conveyance of all material, labour, over heads and contractors profit complete as directed by the Engineer in Charge.
Taking output = 75 cum (172.50 t)
(100 x 3.75 x 0.200)
A. LABOUR:
|  | Mate | 0: -; 78.08: day; 156.16: -
|  | Mason (1st Class) | 5 | day | 580 | 1 | No. | 2900
|  | Mason (2nd class) | 5 | day | 550 | 1 | No. | 2750
|  | Mazdoor (Unskilled) | 150 | day | 520 | 1 | No. | 78000
|  | Mazdoor (Skilled) | 6 | day | 520 | 1 | No. | 3120
|  | Add for MA @ 40% | 0: 40%; 156.16: 86770; 390.4: 34708
|  | B. MACHINERY | 390.4: 0
|  | Concrete mixer 0.28 / 0.4 cum capacity (6 mixers) with weigh batcher and suitable capacity calibrated water tank | 36 | Hr. | 192.9 | 1 | Hour | 6944.4
|  | Crew charges | 36 | Hr. | 302.9 | 1 | Hour | 10904.4
|  | Add for MA @ 40% | 0: 40%; 156.16: 10904.4; 390.4: 4361.76
|  | Needle Vibrator | 9 | Hr. | 36.5 | 1 | Hour | 328.5
|  | Crew charges | 9 | Hr. | 218 | 1 | Hour | 1962
|  | Add for MA @ 40% | 0: 40%; 156.16: 1962; 390.4: 784.8
|  | Water tanker 6 kl capacity | 5 | Hr. | 769 | 1 | Hour | 3845
C. MATERIALS:
Crushed stone coarse aggregates, grading will be as per Clause 1501.2.4.1 (Table 1500.1) of specifications @ 0.90 cum/cum of concrete
|  | 20 mm Graded | 67.5 | cum | 1447.96 | 1 | Cum | 97737.3
|  | Sand as per IS:383 and confirming of clause 1500.2.4.2 @ 0.45cum/cum of concrete | 33.75 | cum | 2253.91 | 1 | Cum | 76069.4625
|  | Cement @ 350 KG/cum of concrete | 26.25 | MT | 5200 | 1 | MT | 136500
|  | water including curing | 18 | kl | 108 | 1 | kl | 1944
|  | high performance expansion joint filler board conforming to IS: 1838 - 20 mm THICK (4x3.75x0.100 = 1.5 sqm) VP No. 311, Sl No. 74 of bld. SSR 2013-14 | 1.5 | Sqm |  | 1 | Sqm | 0
[7 empty] | Sub Total = | 462859.6225
|  | D) Formwork @ 3% of (a+b+c) | 390.4: 13885.79
[7 empty] | Sub Total = | 476745.4125
|  | Overheads & Contractors Profit @ 13.615% | 0: 0.13615; 156.16: 476745.4125; 390.4: 64908.8879
|  |  | Cost for 75 cum= A+B+C+D+E+F |  |  |  |  | 541654.3004
|  | Rate per cum= (A+B+C+D+E+F)/75 | 78.08: Rate per 1Cum; 390.4: 7222 |  | 1444.4
71 |  | Drilling holes in hard granite or sheet rock with uising Pneumatic Compressor 20mm dia as applicable including labour charges etc. complete for finished item of work as directed by the Engineer-in-Charge .
|  | Rate as per S.S.R. S. | 1 | RM | 130 | 1 | RM | 130
|  | Rate per each | 390.4: 130
|  | Overheads & Contractors Profit @ 13.615% | 0: 0.13615; 156.16: 130; 390.4: 17.6995
147.6995
[7 empty] | Say | 148
72 |  | Grouting the holes with neat cement slurry excluding cost of steel 20mm dia as applicable including labour charges etc. complete for finished item of work as directed by the Engineer-in-Charge .
|  | Rate as per S.S.R. S. | 1 | RM | 92 | 1 | RM | 92
|  | Rate per each | 390.4: 92
|  | Overheads & Contractors Profit @ 13.615% | 0: 0.13615; 156.16: 92; 390.4: 12.5258
104.5258
[7 empty] | Say | 105
68 |  | Supplying and fabricating, erecting and fixing in position tabular trusses of approved design with M.S tube conforming to I.S-1161 specifications including roof frame work consisting of rafters,ties struts and purlins including cost of foundations bolts, cleats, bearings plates,etc.,complete as per the sketch enclosed and including cost of primary coat with red oxide paint including cost and conveyance of all materials, labour charges for erecting & fixing all structural steel works erecting in position and fixing by using chain pulley blocks, Derek pole arrangements and cranes etc., complete in position, labour charges for fabrication, all incidental charges, overheads and contractor profit etc., complete for finished item of work as directed by the Engineer-in-Charge
|  | Cost of MS tube TBSC-E.I-15 | 1 | MT | 75000 | 1 | MT | 75000
|  | Labour charges for fabrication TBSC-T.I-18 | 1 | MT | 28000 | 1 | MT | 28000
|  | Labour charges for fixing TBSC-T.I-19 | 1 | MT | 25000 | 1 | MT | 25000
|  | Add for MA @ 40% | 0: 40%; 156.16: 21200; 390.4: 8480
|  | Rate per 1 MT | 390.4: 136480
|  | Overheads & Contractors Profit @ 13.615% | 0: 0.13615; 156.16: 136480; 390.4: 18581.752
155061.752
|  | Rate per 1 MT | 390.4: 155062
|  | Rate per KG | 390.4: 155.062
[6 empty] | Or Say KG |  | 155
69 |  | Supplying, fabricating, hoisting,erecting in position structural steel works comprising of trusses, lattice girders, brackets, column, bracing, rafters and other connected works with necessary joints, channels, angles, I-section, plates, bolts and nuts, washers as showin in the detailed approved drawings including cutting, welding, hoisting and painting redoxide primer one coat before erection including cost and conveyance of all materials, labour charges for fabrication erection at site work for all heights etc., complete as directed by the Engineer-in-Charge.
|  | Cost of Structural steel | 1 | MT | 61000 | 1 | MT | 61000
|  | Labour charges for fabrication TBSC-T.I-16 | 1 | MT | 37000 | 1 | MT | 37000
|  | Labour charges for fixing TBSC-T.I-17 | 1 | MT | 6000 | 1 | MT | 6000
|  | Add for MA @ 40% | 0: 40%; 156.16: 17200; 390.4: 6880
|  | Rate per 1 MT | 390.4: 110880
|  | Overheads & Contractors Profit @ 13.615% | 0: 0.13615; 156.16: 110880; 390.4: 15096.312
125976.312
|  | Rate per 1 MT | 390.4: 125976
|  | Rate per 1 MT | 390.4: 125976
|  | Rate per KG | 390.4: 125.976
[6 empty] | Or Say KG |  | 126
70 |  | Supplying and Fixing M.S. Chequered Plates of 10mm thickness with MS angles of approved sizes for cable trenches wherever required, at all levels, etc, complete, as per standard specifications / approved detailed drawings and as directed by engineer-in-charge including painting with synthetic enamel paint two coats over a primary coat of red oxide including cost and conveynace of all materials & labour charges overheads and contractor profit etc., complete for finished item of work
|  | Cost of Chequered plate | 1 | Kg | 68 | 1 | Kg | 68
|  | Labour charges for fabrication TBSC-T.I-16 | 1 | MT | 22 | 1 | MT | 22
|  | Labour charges for fixing TBSC-T.I-17 | 1 | MT | 20 | 1 | MT | 20
|  | Add for MA @ 40% | 0: 40%; 156.16: 16.8; 390.4: 6.72
|  | Rate per 1 MT | 390.4: 116.72
|  | Overheads & Contractors Profit @ 13.615% | 0: 0.13615; 156.16: 116.72; 390.4: 15.8914
132.6114
|  | Rate per 1 MT | 390.4: 133
69 |  | Supplying and fabricating, erecting and fixing in position trusses of approved design with structural steel other than MS circular tubes including roof frame work consisting of rafters, ties struts and purlins including cost of foundations bolts, cleats, bearings plates,etc.,complete as per the sketch enclosed and including cost of primary coat with red oxide paint including cost and conveyance of all materials, labour charges for erecting & fixing all structural steel works erecting in position and fixing by using chain pulley blocks, Derek pole arrangements and cranes etc., complete in position, labour charges for fabrication, all incidental charges, overheads and contractor profit etc., complete for finished item of work as directed by the Engineer-in-Charge
|  | Cost of Structural steel | 1 | MT | 61000 | 1 | MT | 61000
|  | Labour charges for fabrication TBSC-T.I-18 | 1 | MT | 28000 | 1 | MT | 28000
|  | Labour charges for fixing TBSC-T.I-19 | 1 | MT | 25000 | 1 | MT | 25000
|  | Add for MA @ 40% | 0: 40%; 156.16: 21200; 390.4: 8480
|  | Rate per 1 MT | 390.4: 122480
|  | Overheads & Contractors Profit @ 13.615% | 0: 0.13615; 156.16: 122480; 390.4: 16675.652
139155.652
|  | Rate per 1 MT | 390.4: 139156
|  | Rate per KG | 390.4: 139.156
[6 empty] | Or Say KG |  | 139
70 | RBR-SBBS-12 | Construction of Granular sub-base by providing HBG material confirming to Grading - III of MORT & H Table 400-2 including cost, seigniorage charges and conveyance of all material to woek site and spreading in uniform layers with motor grader or by approved means, on prepared surface mixing by mix place method with Rotavator/ approved means, at OMC and compacting with vibratory roller to achieve the desired density etc., complete for finished item of work as per MoRT& H specification 401 (4th revision) and as directed by the Engineer- in - charge (Payment will be made based on levels for finished item of work)
Unit : 1 cum
Taking output : 300 cum
a) Labour
|  | Mate |  | day |  | 1 | day | 0
|  | Mazdoor skilled | 2.4 | day | 520 | 1 | day | 1248
|  | Mazdoor unskilled | 8 | day | 520 | 1 | day | 4160
|  | Add for MA @ 40% | 0: 40%; 156.16: 5408; 390.4: 2163.2
b) Machinery
|  | Vibratory roller 8T | 6 | hr | 3475.2 | 1 | hr | 20851.2
|  | Water tanker 6 KL | 5 | hr | 769 | 1 | hr | 3845
|  | Tractor with grader @ 25cum per hour | 12 | hr | 520 | 1 | hr | 6240
|  | Tractor with Rotavator | 12 | hr | 520 | 1 | hr | 6240
c) Material
Coarse graded Granular sub base material as per Table 400-2 of MORT &H 9.5mm to4.75mm @ 66% (Av rate of 9.5-11.2mm , 5-7mm & 2.36-5mm)
|  | Coarse graded Granular sub-base Material 9.5 mm to 4.75 MM @ 66% | 237.6 | cum | 633.1512 | 1 | cum | 150436.7251
|  | Coarse graded Granular sub-base Material 2.36 mm @ 34 & below | 122.4 | cum | 368.6314 | 1 | cum | 45120.4834
240304.6085
|  | Basic rate per 1cum GSB | 390.4: 801.0154
| d) | Overheads & Contractors Profit @ 13.615% | 0: 0.13615; 156.16: 801.0154; 390.4: 109.0582
[7 empty] | Total | 910.0736
|  | Rate per 1 cum | 312.32: Say; 390.4: 910
Construction of Granular sub-base by providing HBG material confirming to Grading - III of MORT & H Table 400-2 including cost, seigniorage charges and conveyance of all material to woek site and spreading in uniform layers with motor grader or by approved means, on prepared surface mixing by mix place method with Rotavator/ approved means, at OMC and compacting with vibratory roller to achieve the desired density etc., complete for finished item of work as per MoRT& H specification 401 (4th revision) and as directed by the Engineer- in - charge (Payment will be made based on levels for finished item of work)
Page 95 of MoRT&H SDB
Unit = cum
Taking output = 300 cum
A) Labour
|  | Mate | 0.48 | Nos. | 550 | 1 | No. | 264
|  | Mazdoor skilled | 2 | Nos. | 520 | 1 | No. | 1040
|  | Mazdoor | 10 | Nos. | 520 | 1 | No. | 5200
|  | Add for MA @ 40% | 0: 40%; 156.16: 6504; 390.4: 2601.6
[6 empty] | Total |  | 9105.6
B) Machinery
|  | Motor grader 3.35M Blade @50 cum/Hr | 6 | hours | 3962 | 1 | Hour | 23772
|  | Tractor with Rotavator | 12 | hours | 520 | 1 | Hour | 6240
|  | Vibratory roller 8 - 10 tonne | 6 | hours | 3475.2 | 1 | Hour | 20851.2
|  | Water tanker 6 KL capacity | 3 | hours | 769 | 1 | Hour | 2307
[6 empty] | Total |  | 53170.2
C)Material
Coarse graded Granular sub-base material as per Table 400-1 of MORT&H
|  | 45mm-9.50 IRC & MORT&H HBG/HBG Chips @ 35% | 134.4 | cum | 1256.918 | 1 | cum | 168929.7792
(Av. Of 40-45, 25-27, 19-22mm, 12-14mm, 9.5-11.2mm )
|  | 9.5mm to 4.75mm @ 25% (Av. rate of 9.5-11.2mm , 5-7mm & 2.36 - 5mm HBG M/C metal) | 182.4 | cum | 1140.46 | 1 | cum | 208019.904
|  | 2.36mm and below @40% (Rate of 2.36mm & below HBG metal) | 67.2 | cum | 931.96 | 1 | cum | 62627.712
[6 empty] | Total |  | 439577.3952
|  | (E) Total of (A) + (B)+( C)+(D) | 390.4: 439577.3952
|  | Overheads & Contractors Profit @ 13.615% | 0: 13.61%; 156.16: 439577.3952; 390.4: 59848.4624
|  | Cost per 300 cum (E) + (F) | 390.4: 499425.8576
|  | Rate per 1 cum | 390.4: 1664.7529
[7 empty] | Say | 1665
71 |  | Plain Cement Concrete M 20 design mix using WEIGH BATCHER / MIXER, 20mm size hard granite machine crushed graded metal (coarse aggregate - as per IS 383 - 1970 and IS 2386 Part 1 to Part 8) from approved quarry, using a minimum quantity of 350 kgs. of cement per 1 cum of concrete including cost and conveyance of all materials like cement, fine aggregate (Sand), coarse aggregate, water etc., to site including steel centering, shuttering, machine mixing, lift charges, laying concrete,vibrating, curing, overheads & contrctors profit etc., complete for finished item of work (APSS No. 402 & 403) for Kerb stone.
(BLD-CSTN-3-11)
Unit : 1cum
A.MATERIALS :
|  | HBG 20mm size metal | 0.8 | Cum | 1447.96 | 1 | Cum | 1158.368
|  | Sand | 0.4 | Cum | 2253.91 | 1 | Cum | 901.564
|  | Cement | 350 | Kgs | 5200 | 1000 | Kgs | 1820
|  | Water ( including for curing ) | 1.2 | Kl | 108 | 1 | Kl | 129.6
B.MACHINERY :
|  | Batching plant 0.50 cum | 0.308 | hour | 265.8 | 1 | hour | 81.8664
|  | Crew charges | 0.308 | hour | 454.8 | 1 | hour | 140.0784
|  | Needle vibrator 40mm ( petrol ) | 1 | hours | 36.5 | 1 | hour | 36.5
|  | Crew charges | 1 | hours | 218 | 1 | hour | 218
|  | Add for MA @ 40% | 0: 40%; 156.16: 358.0784; 390.4: 143.2314
C.LABOUR :
|  | 1st class mason | 0.1 | Nos. | 580 | 1 | Each | 58
|  | Mazdoor (Unskilled) | 1.39 | Nos. | 520 | 1 | Each | 722.8
|  | Add for MA @ 40% | 0: 40%; 156.16: 780.8; 390.4: 312.32
|  | Rate per 1 cum | 390.4: 5722.3282
Rate for other Floors | bar: 0
|  | Cost of M 20 design mix | 0: 5722.3282
|  | Hire charges of centering and scaffolding | 0: 72
|  | Lift charges for scaffolding | 0: 392
|  | Add for MA @ 40% | 0: 156.8
|  | Lift charges ( Page 131 of Std. Data ) | 0: 0
|  | Add for MA @ 40% | 0: 0
|  | Rate per 1 cum | 0: 6343.1282
|  | Overheads&Contractors Profit @13.615% | 0: 863.6169
|  | Rate per 1 cum | 0: 7206.7451
|  | Say | 0: 7207
Providing, Laying, Spreading and compacting graded HBG/HBG crushed stone aggregate to Wet Mix macadem specification including cost of all materials and including premixing the material with water at OMC in Mechanical mix plant carriage of mixed material by tipper to site , laying in uniform layers with paver in base courses on well prepared surface and compacting with Vibratory roller to acheive the desired density etc., as directed by the Engineer-in-Charge and as per MoRT&H specification.406 (5th revision) for finished item of work. (Payment based on levels for finished item of work)
Page 110,111 of MoRT&H SDB
Unit = cum
Taking output = 225 cum
A) Labour
|  | Mate | 0.48 | Nos. | 550 | 1 | No. | 264
|  | Mazdoor skilled | 2 | Nos. | 520 | 1 | No. | 1040
|  | Mazdoor | 10 | Nos. | 520 | 1 | No. | 5200
|  | Add for MA @ 40% | 0: 40%; 156.16: 6504; 390.4: 2601.6
[6 empty] | Total |  | 9105.6
B) Machinery
|  | Wet mix plant of 60 tonne hr. capacity | 6.6 | hours | 2028 | 1 | Hour | 13384.8
|  | Electric generator 125 KVA | 6 | hours | 1626 | 1 | Hour | 9756
|  | Front end loader 1 cum capacity | 6 | hours | 2028 | 1 | Hour | 12168
|  | Mechanical Paver finisher | 6 | hours | 2771 | 1 | Hour | 16626
|  | Vibratory roller 8 - 10 tonne | 3.9 | hours | 3475.2 | 1 | Hour | 13553.28
|  | Water tanker 6 KL capacity | 3 | hours | 769 | 1 | Hour | 2307
[6 empty] | Total |  | 67795.08
C)Material
|  | 45 to 22.40mm IRC&MoRT&H HBG M/C metal@ 30% | 89.1 | cum | 355.422 | 1 | cum | 31668.1002
(Av. Of 40-45, 25-27, 19-22mm )
|  | 22.4 to 2.36mm IRC&MoRT&H HBG M/C metal@40% | 118.8 | cum | 429.828 | 1 | cum | 51063.5664
(Av. Of 19-22mm, 12-14mm, 9.5-11.2mm, 5-7mm, 2.36 - 5mm )
|  | 2.36mm to 75 micron @ 30% (2.36mm & below) | 89.1 | cum | 325.263 | 1 | cum | 28980.9333
[6 empty] | Total |  | 111712.5999
D)Over head charges @
|  | Add for Over head charges on (A)+(B)+( C) | 0: 0.05; 156.16: 188613.2799; 390.4: 9430.664
|  | (E) Total of (A) + (B)+( C)+(D) | 390.4: 198043.9439
|  | (F) Add Contractors Profit at 10% on (E) | 0: 0.1; 156.16: 198043.9439; 390.4: 19804.3944
|  | Cost per 225 cum (E) + (F) | 390.4: 217848.3383
|  | Rate per 1 cum | 390.4: 968.2148
[7 empty] | Say | 968
72 |  | Providing, Laying, Spreading and compacting graded HBG/HBG crushed stone aggregate to Wet Mix macadem specification including cost of all materials and including premixing the material with water at OMC in Mechanical mix plant carriage of mixed material by tipper to site , laying in uniform layers with paver in base courses on well prepared surface and compacting with Vibratory roller to acheive the desired density etc., as directed by the Engineer-in-Charge and as per MoRT&H specification.406 (5th revision) for finished item of work. (Payment based on levels for finished item of work)
Page 110,111 of MoRT&H SDB
Unit = cum
Taking output = 225 cum
A) Labour
|  | Mate | 0.48 | Nos. | 550 | 1 | No. | 264
|  | Mazdoor skilled | 2 | Nos. | 520 | 1 | No. | 1040
|  | Mazdoor | 10 | Nos. | 520 | 1 | No. | 5200
|  | Add for MA @ 40% | 0: 40%; 156.16: 6504; 390.4: 2601.6
[6 empty] | Total |  | 9105.6
B) Machinery
|  | Wet mix plant of 60 tonne hr. capacity | 6.6 | hours | 2028 | 1 | Hour | 13384.8
|  | Electric generator 125 KVA | 6 | hours | 1626 | 1 | Hour | 9756
|  | Front end loader 1 cum capacity | 6 | hours | 2028 | 1 | Hour | 12168
|  | Mechanical Paver finisher | 6 | hours | 2771 | 1 | Hour | 16626
|  | Vibratory roller 8 - 10 tonne | 3.9 | hours | 3475.2 | 1 | Hour | 13553.28
|  | Water tanker 6 KL capacity | 3 | hours | 769 | 1 | Hour | 2307
[6 empty] | Total |  | 67795.08
C)Material
|  | 45 to 22.40mm IRC&MoRT&H HBG M/C metal@ 30% | 89.1 | cum | 355.422 | 1 | cum | 31668.1002
(Av. Of 40-45, 25-27, 19-22mm )
|  | 22.4 to 2.36mm IRC&MoRT&H HBG M/C metal@40% | 118.8 | cum | 429.828 | 1 | cum | 51063.5664
(Av. Of 19-22mm, 12-14mm, 9.5-11.2mm, 5-7mm, 2.36 - 5mm )
|  | 2.36mm to 75 micron @ 30% (2.36mm & below) | 89.1 | cum | 823.52 | 1 | cum | 73375.632
[6 empty] | Total |  | 156107.2986
D)Over head charges @
|  | Add for Over head charges on (A)+(B)+( C) | 0: 0.05; 156.16: 233007.9786; 390.4: 11650.3989
|  | (E) Total of (A) + (B)+( C)+(D) | 390.4: 244658.3775
|  | (F) Add Contractors Profit at 10% on (E) | 0: 0.1; 156.16: 244658.3775; 390.4: 24465.8378
|  | Cost per 225 cum (E) + (F) | 390.4: 269124.2153
|  | Rate per 1 cum | 390.4: 1196.1076
[7 empty] | Say | 1196
73 | RBR-CCPV-5 | Construction of un-reinforced, dowel jointed at expansion and construction joint only, plain cement concrete pavement, thickness as per design, over a prepared sub base, with 43 grade cement or any other type as per Clause 1501.2.2 M30 (Grade), coarse and fine aggregates conforming to IS : 383, maximum in a concrete mixer of not less than 0.2 cum capacity and appropeiate weigh batcher using approved mix design, laid in approved fixed side formwork (steel channel, laying and fixing of 125 mictron thick polythene film, wedges, steel plates including levelling the formwork as per drawing), spreading the concrete with sholvels, rakes, compacted using needle, scareed and plate vibrators and finished in continuous operation including provision of contraction and expansion, construction joints, applying debonding strips, primer, sealant, dowel bars, near approaches to bridge / culvert and construction joints, admixtures as approved, curing of concrete slabs for 14- days, curing compound (where specified) and water finishing to lines and grade as per drawing and Technical Specification Clause 1501 MORD.
Unit = cum
Taking output = 75 cum (172.50 t)
(100 x 3.75 x 0.200)
a) Labour
|  | Mate | 78.08: day; 156.16: -
|  | Mason 1st Class | 5 | day | 580 | 1 | day | 2900
|  | Mason (2nd class) | 5 | day | 550 | 1 | day | 2750
|  | Mazdoor (Unskilled) | 150 | day | 520 | 1 | day | 78000
|  | Mazdoor (Skilled) | 6 | day | 520 | 1 | day | 3120
|  | Surveyor | 2 | day | 985 | 1 | day | 1970
|  | Mazdoor ( semi skilled) | 6 | day | 520 | 1 | day | 3120
|  | Blacksmith for cutting of dowel bars including removal of burrs, fabrications & fixing of dowel bars. | 1 | day | 575 | 1 | day | 575
|  | Add for MA @ 40% | 0: 40%; 156.16: 92435; 390.4: 36974
b) Machinery
|  | Concrete mixer 0.28 / 0.4 cum capacity (6 mixers) with weigh batcher and suitable capacity calibrated water tank | 36 | hour | 192.9 | 1 | hour | 6944.4
|  | crew charges | 36 | hour | 302.9 | 1 | hour | 10904.4
|  | Add for MA @ 40% | 0: 40%; 156.16: 10904.4; 390.4: 4361.76
|  | Needle vibrator hire charges | 9 | hour | 36.5 | 1 | hour | 328.5
|  | crew charges | 9 | hour | 218 | 1 | hour | 1962
|  | Add for MA @ 40% | 0: 40%; 156.16: 1962; 390.4: 784.8
|  | Screed vibrator hire charges (Sl.No.47 of I&CAD Hire charges) | 9 | hour | 21.7 | 1 | hour | 195.3
|  | crew charges | 9 | hour | 360.4 | 1 | hour | 3243.6
|  | Add for MA @ 40% | 0: 40%; 156.16: 3243.6; 390.4: 1297.44
|  | Plate vibrator (Sl.No.45 0f Hire charges) | 9 | hour | 243.7 | 1 | hour | 2193.3
|  | crew charges | 9 | hour | 189.5 | 1 | hour | 1705.5
|  | Add for MA @ 40% | 0: 40%; 156.16: 1705.5; 390.4: 682.2
|  | Concrete joint cutting machine for initial & final cuts- hire charges (Sl.No.33 of Hire charges) | 4 | hour | 419.1 | 1 | hour | 1676.4
|  | crew charges | 4 | hour | 197.6 | 1 | hour | 790.4
|  | Add for MA @ 40% | 0: 40%; 156.16: 790.4; 390.4: 316.16
|  | Water tanker 6 kl capacity) | 5 | hour | 769 | 1 | hour | 3845
|  | Air Compressor | 2 | hour | 668.6 | 1 | hour | 1337.2
c) Material
|  | Crushed stone coarse aggregates, grading will be as per Clause 1501.2.4.1 (Table 1500.1) of specifications @ 0.90 cum/cum of concrete (25 mm & 12.5 mm blending) | 67.5 | cum | 1417.96 | 1 | cum | 95712.3
|  | Sand as per IS:383 and conforming to Clause 1500.2.4.2 @ 0.45 cum/cum of concrete | 33.75 | cum | 2253.91 | 1 | cum | 76069.46
|  | Cement | 26.25 | t | 5200 | 1 | t | 136500
|  | Polythene sheet 125 micron | 412.5 | sqm | 19 | 1 | sqm | 7837.5
Mild steel dowel bar 25 mm dia of grade S 240. 500 mm long 20 Nos. at culvert/bridge slab and at construction joint including 5 per cent wastage.
|  | (4 x 20 x 0.500) + 5 per cent wastage = 42 m @ 2.80 kg per m = 117.6 kg. | 0.1176 | t | 60000 | 1 | MT | 7056
|  | Bituminous sealant 800 ml per joint for 23 joints TBSC-Q.VI-15 | 19 | litre | 123 | 1 | litre | 2337
|  | Jute rope 12 mm dia including 5 per cent wastage | 90 | m | 9 | 1 | m | 810
|  | Polythene sheathing, covering 2/3rd dowel bars (20x23) and tight fit including 5 per cent wastage | 483 | No. | 0.6 | 1 | No. | 289.8
|  | Plasticizer 0.5 per cent by weight of cement(TBSC-Q.I-01) | 122 | litre | 205 | 1 | litre | 25010
|  | Water for curing | 18 | kl | 108 | 1 | kl | 1944
|  | Joint filler board 20 mm thick as per IS:1838 TBSC-Q.VIII-02 | 3 | sqm | 915 | 1 | sqm | 2745
[7 empty] | Total | 528288.42
|  | d) Formwork @ 3% of (a+b+c) | 0: 0.03; 156.16: 528288.42; 390.4: 15848.65
544137.07
|  | Overheads & Contractors Profit @ 13.615% | 0: 0.13615; 156.16: 544137.07; 390.4: 74084.26
|  | Cost for 75 cum = a+b+c+d+e+f | 390.4: 618221.33
|  | Rate per 1 cum = (a+b+c+d+e+f)/75 | 390.4: 8242.9511
[7 empty] | Say | 8243
70 |  | Supplying and fabricating, erecting and fixing in steel works like Window Grills, Compound Wall Grills, Iron Doors, Windows including cost of welding rods, power charges of approved design and including cost and conveyance of all materials, labour charges for erecting & fixing all structural steel works erecting in position and fixing etc., complete in position, labour charges for fabrication, all incidental charges, overheads and contractor profit etc., complete for finished item of work as directed by the Engineer-in-Charge
|  | Cost of Structural steel | 1 | MT | 61000 | 1 | MT | 61000
|  | Labour charges for fabrication TBSC-T.I-16 | 1 | MT | 37000 | 1 | MT | 37000
|  | Labour charges for fixing TBSC-T.I-17 | 1 | MT | 6000 | 1 | MT | 6000
|  | Add for MA @ 40% | 0: 40%; 156.16: 20800; 390.4: 8320
|  | Rate per 1 MT | 390.4: 112320
|  | Overheads & Contractors Profit @ 13.615% | 0: 0.13615; 156.16: 112320; 390.4: 15292.368
127612.368
|  | Rate per 1 MT | 312.32: Say; 390.4: 127612
|  | Rate per KG | 390.4: 127.612
[6 empty] | Or Say KG |  | 128
71 |  | Cutting of holes for beams, slabs and walls for plumbing lines including cost and conveyance of all materials to site, labour charges, overheads & contractors profit complete for finished item of work at all floor levels. (APSS No. 1302 1319 & 1326)
|  | As per approved quotation | 390.4: 475
|  | Rate per 1 each | 390.4: 475
72 |  | Supply and fixing of wire mesh(chiken mesh) at joint of RCC and brick work(internal and external walls) area with nails overheads & contractors profit etc., complete
|  | Rabbit wire mesh (chicken mesh) of not less than 30 gauge -TBSC-E.I-12 | 1 | Sqm | 22 | 1 | Sqm | 22
|  | Overheads & Contractors Profit @ 13.615% | 0: 0.13615; 156.16: 22; 390.4: 2.9953
24.9953
|  | Labour charges for fixing of chiken mesh(as per quotation) | 1 | Sqm | 113 | 1 | Sqm | 113
|  | Add for MA @ 40% | 0: 40%; 156.16: 113; 390.4: 45.2
|  | Rate per 1 sqm | 390.4: 183.1953
183
73 |  | Drilling holes of 25 mm dia and 800mm deep in hard rock or sheet rock with pneumatic compressor and placing of 20mm dia Tor steel bars and grouting the holes in CM(1:2) prop. excluding cost of steel and its fabrication charges but including cost and conveyance of all materials and labour charges etc.,and overheads & contractors profit complete for finished item of work.
Unit : 1RM
|  | Drilling holes as per item Sl No.143, item No. 7 b II) (R&B) | 1 | RM | 136 | 1 | RM | 136
|  | Overheads & Contractors Profit @ 13.615% | 0: 0.13615; 156.16: 136; 390.4: 18.5164
154.5164
[7 empty] | Say | 155
74 |  | Grouting the holes with neat cement slurry excluding cost of steel but including cost and conveyance of all materials and labour charges etc.,and overheads & contractors profit complete for finished item of work
Unit : 1RM
|  | Drilling holes as per item Sl No.146, item No. 8 II) (R&B) | 1 | RM | 116 | 1 | RM | 116
|  | Overheads & Contractors Profit @ 13.615% | 0: 0.13615; 156.16: 116; 390.4: 15.7934
131.7934
[7 empty] | Say | 132
75 |  | Clearing Juliflora (Prosafis) jungle including up-rooting and removing of Juliflora stumps including all labour charges.
|  | Basic rate as per item No.112.d | 1 | SQM | 4 | 1 | SQM | 4
|  | Overheads & Contractors Profit @ 13.615% | 0: 0.13615; 156.16: 4; 390.4: 0.5446
4.5446
[7 empty] | Say | 4.54
76 |  | Providing and fixing of PVC water stopper bars(230mm width x 10mm thick) for buildings, beams and slabs including cost and conveyance of all materials to site, all incidental, operational, labour charges etc.overheads & contractors profit complete for finished item of work as per approved drawing for all floors
Unit : 1RM
|  | Rate as per SSR | 1 | RM | 437 | 1 | RM | 437
|  | Overheads & Contractors Profit @ 13.615% | 0: 0.13615; 156.16: 437; 390.4: 59.4975
496.4975
[7 empty] | Say | 496
78 |  | Supply and application of epoxy flooring of light green or light blue colour in Operation Theatres and labour rooms - SIKA Epoxy seamless joint free finish with 3mm thickness and anti slip & water washable chemical resistance durable and non particle shedding with attractive finishing including cost and conveyance of all materials and all labour charges, overheads and contractor profit etc., complete for finished item of work.
|  | Rate as per quote | 1 | sqm | 1800 | 1 | sqm | 1800
|  | Overheads & Contractors Profit @ 13.615% | 0: 0.13615; 156.16: 1800; 390.4: 245.07
2045.07
[7 empty] | Say | 2045
79 |  | Supply and application of epoxy coving with SIKA brand with 50mmx50mm width at the corners of the all walls in Operation Theatres, labour rooms including cost and conveyance of all materials and labour charges, overheads and contractor profit etc., complete for finished item of work .
|  | Rate approved | 1 | RM | 600 | 1 | RM | 600
80 |  | Providing and applying water proof wall putty of white cement or polymer or cement based of average 1 to 2 mm thickness over plastered surface to prepare the surface even and smooth after thoroughly brushing the surface to remove all dirt and remains of loose powdered materials, applying emery paper, Sand the surface, clean & wipe off loose dust, applying knifing paste filler by putty knife / muslin pad, air dry for 2 - 3 hrs, sand with 180 and 320 No., emery paper for the surface preparation, applying one coat of cement primer of interior grade-1 and two coats of poy-urethane paint (MRF) of light green or light blue colour with 1mm thickness with anti fungal and anti bacterial chemical resistance durable and non particle shedding including cost and conveyance of all materials to work site and all operational, incidental, labour charges, over heads and contractors profit etc., complete for finished item of work in all floors for internal walls and ceiling of Operation Theatre and labour rooms.
(As per Amendment in SoR 2011-12)
Unit = 10 Sqm
| a) | wall putty
|  | wall putty | 23 | Kgs | 41 | 1 | Kg | 943
|  | Painter 1st class | 0.273 | Nos. | 665 | 1 | Each | 181.545
|  | Painter 2nd class | 0.637 | Nos. | 550 | 1 | Each | 350.35
|  | Mazdoor | 0.91 | Nos. | 520 | 1 | Each | 473.2
|  | Add for MA @ 40% | 0: 0.4; 156.16: 1005.095; 390.4: 402.038
|  | Sundries for emery papers, fillers, knife etc., @ 1% | 0: 0.01; 156.16: 2350.133; 390.4: 23.5013
2373.6343
| b) | primer coat
|  | Cost of cement primer interior grade I | 1 | Kg | 173 | 1 | Kg | 173
|  | Painter 1st class | 0.21 | Nos. | 665 | 1 | Each | 139.65
|  | Painter 2nd class | 0.49 | Nos. | 550 | 1 | Each | 269.5
|  | Add for MA @ 40% | 0: 0.4; 156.16: 409.15; 390.4: 163.66
|  | Sundries including brushes , ladders etc., @ 1% | 0: 0.01; 156.16: 745.81; 390.4: 7.4581
753.2681
| c) | poly-urethane paint 2 coats
|  | Cost of poly-urethane Paint | 1.35 | Ltr | 661 | 1 | Ltr | 892.35
|  | 1st Class Painter | 0.36 | Nos. | 665 | 1 | Each | 239.4
|  | 2nd Class Painter | 0.84 | Nos. | 550 | 1 | Each | 462
|  | Add for MA @ 40% | 0: 0.4; 156.16: 701.4; 390.4: 280.56
|  | Sundries including brushes , ladders etc., @ 1% | 0: 0.01; 156.16: 1874.31; 390.4: 18.7431
1893.0531
|  | Total (a+b+c) | 390.4: 5019.9555
|  | Overheads & Contractors Profit @ 13.615% | 0: 0.13615; 156.16: 5019.9555; 390.4: 683.4669
|  | Rate per 10 sqm | 390.4: 5703.4225
|  | Rate per 1 sqm | 390.4: 570.3422
[7 empty] | Say | 570
81 |  | Supplying and fabricating, erecting and fixing in steel works like Window Grills, Compound Wall Grills, Iron Doors, Windows including cost of welding rods, power charges of approved design and including cost and conveyance of all materials, labour charges for erecting & fixing all structural steel works erecting in position and fixing etc., complete in position, labour charges for fabrication, all incidental charges, overheads and contractor profit etc., complete for finished item of work as directed by the Engineer-in-Charge
|  | Cost of Structural steel | 1 | MT | 61000 | 1 | MT | 61000
|  | Labour charges for fabrication TBSC-T.I-16 | 1 | MT | 37000 | 1 | MT | 37000
|  | Labour charges for fixing TBSC-T.I-17 | 1 | MT | 6000 |  | MT | 6000
|  | Add for MA @ 40% | 0: 40%; 156.16: 20800; 390.4: 8320
|  | Rate per 1 MT | 390.4: 112320
|  | Overheads & Contractors Profit @ 13.615% | 0: 0.13615; 156.16: 112320; 390.4: 15292.368
127612.368
|  | Rate per 1 MT | 312.32: Say; 390.4: 127612
|  | Rate per KG | 390.4: 127.612
[6 empty] | Or Say KG |  | 128
82 |  | Supplying and fixing of stainless steel (grade 304) railing for ramp as per approved drawing with top rail of 50mm dia pipe and 2mm thick medium class fixed in to wall with 25mm dia pipe of 0.30m length @ 1m centre to centre and welding, buffing, polishing all members of the railing thouroughly , lacquer finishing to present seamless finish including cost and conveyance of all materials, electrodes, welding charges, cost of all consumables, labour charges , overheads & contractors profit etc., complete for finished item of work.
|  | For a flight length of 10.0 M. | 0: 10; 78.08: RM
|  | Cost of 50mm dia SS pipe (1x10) | 0: 10; 78.08: RM
|  | Cost of 25mm dia SS pipe (9x0.3) | 0: 2.7; 78.08: RM
|  | 50.00mm pipe (10 x 2.39 Kgs/RM) | 0: 23.9; 78.08: Kgs
|  | 25mm pipe (2.7x 0.89 Kgs/RM) | 0: 2.4; 78.08: Kgs
|  | Cost of stainless steel pipes TBSC-E.III-01 | 26.3 | Kgs | 434 | 1 | Kg | 11414.2
|  | Labour charges for fabrication TBSC-T.I-20 | 26.3 | Kgs | 188 | 1 | Kg | 4944.4
|  | Drilling of 25mm dia hole(9 x 0.10) | 0.9 | RM | 136 | 1 | RM | 122.4
|  | Base Plate 75mm dia. | 9 | Nos. | 100 | 1 | Each | 900
17381
|  | Rate per 1 RM | 390.4: 1738.1
|  | Overheads & Contractors Profit @ 13.615% | 0: 0.13615; 156.16: 1738.1; 390.4: 236.6423
1974.7423
[7 empty] | say | 1975
83 |  | Providing 3.0 metre high chain link fencing with angle iron posts 60 mm x 40 mm x 5 mm at 3 metre center to center with 0.60 metre embedded in PCC 1:4:8 cement concrete, 0.15m gap above ground level, with corner- end and every 10th post to be strutted, provided with Hot dipped Galvanized Iron Chain link mesh 8 gauge and fixed to iron posts by unequal angle 45 x 30 x 5 mm at three levels with nuts and bolts and welded consumables etc., painting with two coats of enamel paint over primer coat, making the required gate openings etc including cost and conveyance of all materials, over heads & contractors profits complete in all respects. (MORTH Suggestive )
Worked out as per RBR-TSRA-16 (iv)
Unit = Running metre
|  | Taking output = 30 m |  |  | 30 | 3 | 90 | sqm
a) Labour
|  | Mate |  | day |  | 1 | day | 0
|  | Welder | 0.4 | day | 615 | 1 | day | 246
|  | Mazdoor | 2.62 | day | 520 | 1 | day | 1362.4
|  | Add for MA @ 40% | 0: 40%; 156.16: 1608.4; 390.4: 643.36
b) Material
|  | MS angle iron 60 mm x 40 mm x 5 mm, 11nos x (3.0+0.15+0.60)m = 39.60 metres in length @ 4.4 kg per metre | 181.5 | kg | 61 | 1 | kg | 11071.5
|  | ii) 3 nos of Unequal angles 45 x 30 x 5 mm @ 2.8kg/m | 252 | kg | 61 | 1 | kg | 15372
|  | iii)Hot dipped Galvanised Iron Chain link mesh 8 gauge - (4.0 mm) as per IS: 2721-1979: 2"x2" (50 mm x 50 mm) - 8 Gauge | 94.5 | Sqm | 581 | 1 | Sqm | 54904.5
|  | Add 2.5 per cent of cost of material for drilling holes in angles, flats, splitting angle at bottom, nuts and bolts and welded consumables | 0: 2.5%; 156.16: 81348; 390.4: 2033.7
d) Painting
|  | Synthetic enamel Painting two coats over priming coat on exposed surface of angle iron posts | 7.92 | sqm | 182.034 | 1 | sqm | 1441.7093
|  | e&f) Overheads & Contractors Profit | 0: 0.13615; 156.16: 87075.1693; 390.4: 11855.2843
|  | Cost for 30 metre = a+b+c+d+e+f | 390.4: 98930.4536
|  | Rate per metre = (a+b+c+d+e+f)/30 | 390.4: 3297.68
|  | Rate per 1 RMT | 312.32: say; 390.4: 3297.68
|  | rate per Sqm | 390.4: 1099.2273
84 |  | Construction of embankment with approved materials deposited at site from roadway cutting and excavation from drain and foundation of other structures depositing the soil on the embankment, spreading soil, breaking clods, sectioning, grading and consolidation with 8 to 10 Tonnes Vibratory Road Roller @ OMC to meet requirement of table 300-2 of MoRT&H, including all hire and operational charges of T&P , complete for finished item of work as per MoRT&H specification 305 (5th revision) (Payment will be made based on level for finished item of work).
Unit : 1 cum
Taking output : 100 cum
a) Labour
|  | Mate | 0.02 | Nos. | 550 | 1 | No. | 11
|  | Mazdoor ( Unskilled) | 0.5 | Nos. | 520 | 1 | No. | 260
|  | Add for MA @ 40% | 0: 40%; 156.16: 271; 390.4: 108.4
b) Machinery
|  | Dozer D80 | 0.5 | hours | 1934 | 1 | Hour | 967
|  | Motor grader | 1 | hours | 3962 | 1 | Hour | 3962
|  | Water tanker | 4 | hours | 769 | 1 | Hour | 3076
|  | Vibratory Roller | 1 | hours | 3475.2 | 1 | Hour | 3475.2
C) Material
|  | Cost of water | 24 | kL | 108 | 1 | kL | 2592
14451.6
|  | e&f) Overheads & Contractors Profit | 0: 0.13615; 156.16: 14451.6; 390.4: 1967.5853
|  | Cost for 100 cum ( a+b+c+d) | 390.4: 16419.1853
|  | Rate per cum (a+b+c+d) / 100 | 390.4: 164.1919
|  | Rate per 1cum | 390.4: 164.1919
[7 empty] | Say | 164
85 |  | Construction of embankment with material obtained from borrow pits depositing the soil on the embankment, spreading soil, breaking clods, sectioning, grading and consolidation with 8 to 10 Tonnes Vibratory Road Roller @ OMC to meet requirement of table 300-2 of MoRT&H, including all hire and operational charges of T&P , complete for finished item of work as per MoRT&H specification 305 (5th revision) (Payment will be made based on level for finished item of work).
Unit : 1 cum
Taking output : 100 cum
a) Labour
|  | Mate | 0.04 | Nos. | 550 | 1 | No. | 22
|  | Mazdoor ( Unskilled) | 1 | Nos. | 520 | 1 | No. | 520
|  | Add for MA @ 40% | 0: 40%; 156.16: 542; 390.4: 216.8
b) Machinery
|  | Hydraulic Excavator 1 cum bucket capacity @ 60 cum per hour | 1.67 | hours | 3185.7 | 1 | Hour | 5320.119
|  | Tipper 10 tonne capacity (5 km Lead considered) | 160 x L | t.kM | 9 | 1 | t.kM | 6400
|  | Dozer D50 | 0.5 | hours | 1934 | 1 | Hour | 967
|  | Motor grader | 1 | hours | 3962 | 1 | Hour | 3962
|  | Water tanker | 4 | hours | 769 | 1 | Hour | 3076
|  | Vibratory Roller | 1 | hours | 3475.2 | 1 | Hour | 3475.2
C) Material
|  | Cost of water | 24 | kL | 108 | 1 | kL | 2592
|  | Compensation for earth taken from Private land | 100 | Cum | 72 | 1 | kL | 7200
33751.119
|  | e&f) Overheads & Contractors Profit | 0: 0.13615; 156.16: 33751.119; 390.4: 4595.2149
|  | Cost for 100 cum ( a+b+c+d) | 390.4: 38346.3339
|  | Rate per cum (a+b+c+d) / 100 | 390.4: 383.4633
|  | Rate per 1cum | 390.4: 383.4633
[7 empty] | Say | 383

## Joinery
JOINERY DATA | [9 empty] | #REF! | 375000000 | #REF!
COMMON SoR 2022-23
| a) | Labour charges for wrought and put up (BLD-CSTN-13-1)
|  | 1st class carpenter | 5.31 | Nos. | 685 | 1 | Each | 3637.35
|  | 2nd class carpenter | 12.39 | Nos. | 550 | 1 | Each | 6814.5
|  | Man Mazdoor | 8.8 | Nos. | 520 | 1 | Each | 4576
|  | Labour charges per 1 cum |  |  |  | Or Say |  | 15027.85
| b) | Labour charges for aluminium doors ( S.No.11 of Page No. 396 of SoR 2011-12 )
|  | 1st class carpenter | 0.099 | Nos. | 685 |  | Each | 67.815
|  | 2nd class carpenter | 0.198 | Nos. | 550 |  | Each | 108.9
|  | Power Saw Cutter -Hand Operated -Operator | 0.099 | Nos. | 685 |  | Each | 67.815
|  | Power Drill -Hand Operated -Operator | 0.099 | Nos. | 685 |  | Each | 67.815
|  | Mazdoor(Unskilled) | 0.297 | Nos. | 520 |  | Each | 154.44
|  | Non-technical work inspector | 0.099 | Nos. | 685 |  | Each | 67.815
|  | Add for MA @ 40% | 0.4 |  | 534.6 |  |  | 213.84
Machinery
|  | Power Saw Cutter -Hand Operated -Hire charges | 0.793 | Hrs | 146 | 1 | Hour | 115.778
|  | Power Drill -Hand Operated -Hire charges | 0.793 | Hrs | 137 | 1 | Hour | 108.641
972.859
|  | Power charges for Motors 1% | 0.01 |  | 972.859 |  |  | 9.7286
|  | Labour charges per 1 sqm |  |  |  | Or Say |  | 982.5876
| c) | Labour charges for aluminium sliding windows ( S.No.10 of Page No. 395 of SoR 2011-12 )
|  | 1st class carpenter | 0.096 | Nos. | 685 |  | Each | 65.76
|  | 2nd class carpenter | 0.289 | Nos. | 550 |  | Each | 158.95
|  | Power Saw Cutter -Hand Operated -Operator | 0.096 | Nos. | 685 |  | Each | 65.76
|  | Power Drill -Hand Operated -Operator | 0.096 | Nos. | 685 |  | Each | 65.76
|  | Mazdoor(Unskilled) | 0.289 | Nos. | 520 |  | Each | 150.28
|  | Non-technical work inspector | 0.096 | Nos. | 685 |  | Each | 65.76
|  | Add for MA @ 40% | 0.4 |  | 572.27 |  |  | 228.908
C.Machinery
|  | Power Saw Cutter -Hand Operated -Hire charges | 0.771 | Hrs | 146 | 1 | Hour | 112.566
|  | Power Drill -Hand Operated -Hire charges | 0.771 | Hrs | 137 | 1 | Hour | 105.627
1019.371
|  | Power charges for Motors 1% | 0.01 |  | 1019.371 |  |  | 10.1937
|  | Labour charges per 1 sqm |  |  |  | Or Say |  | 1029.5647
| d) | Labour charges for aluminium partitions partly glazed ( S.No.8 of Page No. 394 of SoR 2011-12 )
|  | 1st class carpenter | 0.434 | Nos. | 685 |  | Each | 297.29
|  | 2nd class carpenter | 0.434 | Nos. | 550 |  | Each | 238.7
|  | Power Saw Cutter -Hand Operated -Operator | 0.043 | Nos. | 685 |  | Each | 29.455
|  | Power Drill -Hand Operated -Operator | 0.058 | Nos. | 685 |  | Each | 39.73
|  | Mazdoor(Unskilled) | 0.145 | Nos. | 520 |  | Each | 75.4
|  | Non-technical work inspector | 0.072 | Nos. | 685 |  | Each | 49.32
|  | Add for MA @ 40% | 0.4 |  | 729.895 |  |  | 291.958
C.Machinery
|  | Power Saw Cutter -Hand Operated -Hire charges | 0.347 | Hrs | 146 | 1 | Hour | 50.662
|  | Power Drill -Hand Operated -Hire charges | 0.463 | Hrs | 137 | 1 | Hour | 63.431
1135.946
|  | Power charges for Motors 1% | 0.01 |  | 1135.946 |  |  | 11.3595
|  | Labour charges per 1 sqm |  |  |  | Or Say |  | 1147.3055
| e) | Labour charges for aluminium casement windows ( S.No.9 of Page No. 394 of SoR 2011-12 )
|  | 1st class carpenter | 0.1 | Nos. | 685 |  | Each | 68.5
|  | 2nd class carpenter | 0.3 | Nos. | 550 |  | Each | 165
|  | Power Saw Cutter -Hand Operated -Operator | 0.1 | Nos. | 685 |  | Each | 68.5
|  | Power Drill -Hand Operated -Operator | 0.1 | Nos. | 685 |  | Each | 68.5
|  | Mazdoor(Unskilled) | 0.3 | Nos. | 520 |  | Each | 156
|  | Non-technical work inspector | 0.1 | Nos. | 685 |  | Each | 68.5
|  | Add for MA @ 40% | 0.4 |  | 595 |  |  | 238
C.Machinery
|  | Power Saw Cutter -Hand Operated -Hire charges | 0.8 | Hrs | 146 | 1 | Hour | 116.8
|  | Power Drill -Hand Operated -Hire charges | 0.8 | Hrs | 137 | 1 | Hour | 109.6
1059.4
|  | Power charges for Motors 1% | 0.01 |  | 1059.4 |  |  | 10.594
|  | Labour charges per 1 sqm | [5 empty] | 1069.994
1 |  | Supply and fixing of ornamental grill made of 25mm x 5mm MS flats for fixing in fan light portion and side fixed panels for door cum window as per the approved drawing including cutting the flat to required length, welding, including cost and conveyance of all materials, labour charges etc., complete for finished otem of work.
|  | for grill of size 535mm x 435mm |  |  |  | 0.23273 |  | Sqm
|  | MS flats: 4(0.535+0.435)+4x0.1+2x0.38 | 5.04 | RM | 1 Kg/Rm | 5.04 |  | Kgs
|  | Cost of MS flats | 5.04 | Kgs | 62000 | 1000 | Kgs | 312.48
|  | Labour charges for fabrication TBSC-T.I-16 | 5.04 | Kgs | 37 | 1 | Kg | 186.48
|  | labour charges for fixing in position TBSC-T.I-17 | 5.04 | Kgs | 6 | 1 | Kg | 30.24
|  | Add for MA @ 40% | 0.4 |  | 104.832 |  |  | 41.9328
|  | Rate per 0.2327 Sqm | [5 empty] | 571.1328
|  | Rate per 1 Sqm | [5 empty] | 2454.1102
|  | Rate per 1 Sqm |  |  |  | Or Say |  | 2454
2 |  | Supply and fixing of two shutter main door cum fixed window as per approved drawing with best teak wood frame of section 150mm x 100 mm with fixed fan light of 500mm at top and fixed panels of 600mm width at sides fixed with 12mm thick Tinted - Bronze/Green glass using 12mm x 12mm teak wood beading and fixing ornamental grill made of 25mm x 5mm MS flats as per the approved drawing in fan light portion and fixed panels and 1st class teak wood top and middle rails & styles of section 120mm x 35mm, bottom rail of size 150mm x 35mm and 12mm thick plain float glass for shutter with ornamental etching including cost and conveyance to
site of teak wood frame, shutters, glass including supply and fixing 6 nos MS Zhold fasts of size 300 mm x 40 mm x 5mm including cost of ISI marked brass fixtures of 8 Nos butt hinges(IS:205) 250mm long , 1 No. aldrop (IS:2681) 450mm long, 3 Nos tower bolts- 10mm (IS:204) of 200 mm long , 2 Nos 450 mm long fancy handles, 2 Nos door stoppers including fixing the fixtures to door with required number of screws, bolt and nuts including labour charges for fixing the frame in position, fixing the shutters to the frame, fixing glass in fan light portion etc., including overheads & contractors profit complete for finished item of work as per APSS 1001 & 1002 (The vertical frame of door shall be embedded in flooring for a depth of not less than 40 mm) (3000mmX2600mm)
|  | Quantity analysis | Size : | 3.00m x 2.60m = |  | 7.8 | sqm
2x3.00 + 2x2.60+2x2.10
|  |  | = 15.40 RM x 0.15 x 0.10= |  |  | 0.231 | Cum
|  | Best teak wood frame up to 2m long for outer frame | 3x0.50+4x0.60
|  |  | = 3.90 RM x 0.15 x 0.10 = |  |  | 0.0585 | Cum
|  | Shutter styles | 2 x 2 x 2.00
|  |  | = 8.00 RM x 0.12 x 0.035 = |  |  | 0.0336 | Cum
|  | Top and middle rail | 2 x 2 x 0.80
|  |  | = 3.20 RM x 0.12 x 0.035 = |  |  | 0.0134 | Cum
|  | Bottom rail | 2 x 0.80
|  |  | = 1.60 RM x 0.15 x 0.035 = |  |  | 0.0084 | Cum
[6 empty] | 0.1139 | Cum
|  | 12 mm thick tinted glass fan light portion | 2x0.5x0.4+2x0.75x0.4 = |  |  | 1 | Sqm
|  | 12 mm thick tinted glass side fixed panels | 2x0.5x1.1+2x0.5x0.7 = |  |  | 1.8 | Sqm
|  | 12 mm thick plain float glass | 2x0.56x1.61 = |  |  | 1.8032 | Sqm
Teak wood beading
|  | Fan light portion | 2x2(0.50+0.40)+2x2(0.75+0.40)= |  |  | 8.2 | RM
|  | Side fixed panels | 2x2(0.50+1.1)+2x2x(0.5+0.7) = |  |  | 11.2 | RM
|  | Shutter portion | 2x2(0.56+1.61) = |  |  | 8.68 | RM
|  | Cost analysis |  |  |  | 28.08 | RM
|  | Cost of best TW frame 2 m to 3m length | 0.231 | Cum | 150940 | 1 | Cum | 34867.14
|  | Cost of best TW frame up to 2 m length | 0.1139 | Cum | 141792 | 1 | Cum | 16150.1088
|  | Cost of 12mm thick tinted glass TBSC-F.III-06 | 2.8 | Sqm | 1569 | 1 | Sqm | 4393.2
|  | Cost of 12mm thick plain float glass TBSC-F.I-06 | 1.8 | Sqm | 1194 | 1 | Sqm | 2149.2
|  | Cost of teak wood beading ( Non SSR) | 28.08 | RM | 26 | 1 | RM | 730.08
|  | Cost of 250mm long brass butt hinges ( Non SSR) | 8 | Nos | 600 |  | Each | 4800
|  | Cost of 450mm long brass fancy handles TBSC-P.III-11 | 2 | Nos | 1683 |  | Each | 3366
|  | Cost of 450mm long brass heavy duty aldrop TBSC-P.IV-03 | 1 | No | 3622 |  | Each | 3622
|  | Cost of 200mm long brass tower bolts TBSC-P.I-03 | 3 | Nos | 358 |  | Each | 1074
|  | Cost of brass door stoppers TBSC-P.IX-01 | 2 | Nos | 205 |  | Each | 410
|  | Cost of Z hold fasts TBSC-P.IX-08 | 6 | Nos | 37 |  | Each | 222
|  | Labour charges | 0.3449 | Cum | 15027.85 | 1 | Cum | 5183.1055
|  | Add for MA @ 40% | 0.4 |  | 5183.1055 |  |  | 2073.2422
|  | Labour charges for fixing glass TBSC-T.I-26 | 2.8 | Sqm | 410 | 1 | Sqm | 1148
|  | Add for MA @ 40% | 0.4 |  | 1148 |  |  | 459.2
|  | Labour charges for glass designing work( Etching work) TBSC-T.I-22 | 1.8 | Sqm | 1369 | 1 | Sqm | 2464.2
|  | Add for MA @ 40% | 0.4 |  | 2464.2 |  |  | 985.68
Add for screws and nails
|  | Rate for 7.80 Sqm | [5 empty] | 84097.1565
|  | Rate for 1 Sqm | [5 empty] | 10781.6867
|  | Overheads & Contractors Profit @ 13.615% | 0.13615 |  | 10781.6867 |  |  | 1467.9266
12249.6134
[6 empty] | Or Say |  | 12250
1 |  | Supply and fixing of doors as per approved drawings with best teak wood frame of section 100mm x 65 mm with fixed fan light of 500mm at the top fixed with 4mm thick pin headed glass using 12mmx12mm Teak Wood beading and 2 Nos. of 10mm MS Square bars and ISI marked flush door shutter of 35mm thick double shutters with bond wood solid block board type core having cross bands and face veneers, hot pressed bonded with water proof phenol formaldehyde synthetic resin factory made conforming to IS 2202-1991 (Part-I) both sides commercial ply with internal lipping on
all sides including cost and conveyance to site of teak wood frame, flush shutter including supply and fixing 6 nos MS Z hold fasts of size 300 mm x 40 mm x 5mm including cost of ISI marked brass fixtures of 6 Nos butt hinges (IS:205) 150mm long , 1 No. aldrop (IS:2681) 300mm long, 2 Nos tower bolts- 10mm (IS:204) of 200 mm long at top, 1 No. tower bolt- 10mm bolt (IS:204) 150mm long at bottom, 2 Nos. 150mm long fancy handles (IS:208) , 2 Nos door stopper and 2 Nos rubber bushes including fixing the fixtures to door with required number of screws, bolt and nuts including labour charges for fixing the frame in position, fixing the shutter to the frame, fixing glass in fan light portion etc., including overheads & contractors profit complete for finished item of work as per APSS 1001 & 1002 The vertical frame of door shall be embedded in flooring for a depth of not less than 10 mm) (2000mm x 2600mm).
(BLD-CSTN-13-16)
|  |  | Size : | 2.00m x 2.60 m |  |  | 5.2 | sqm
Quantity analysis
|  | Outer frame - Vertical | 2 x 2.61
|  |  | = 5.22 x 0.10 x 0.065 = |  |  | 0.03393 |  | cum
|  | Outer frame - Horizontal | 2 x 2.00 + 0.50
|  |  | = 4.50 x 0.10 x 0.065 |  |  | 0.02925 |  | cum
[6 empty] | 0.06318 |  | cum
|  | 4 mm thick pin headed glass | 2 x 1.00 x 0.50 |  |  | 1 |  | sqm
|  | Teak wood beading | 2 x 2 (1.00+0.50) |  |  | 6 |  | RM
|  | 35 mm thick flush shutter | 2 x 0.95 x 2.05 |  |  | 3.895 |  | sqm
|  | 10 mm MS square bars | 2 x 2.00 x 0.785 |  |  | 3.14 |  | Kgs
Cost analysis
|  | Cost of best TW frame 2 m to 3m length | 0.03393 | cum | 150940 | 1 | cum | 5121.3942
|  | Cost of best TW frame up to 2 m length | 0.02925 | cum | 141792 | 1 | cum | 4147.416
|  | Cost of 4 mm thick pin headed glass TBSC-F.II-01 | 1 | sqm | 336 | 1 | sqm | 336
|  | Cost of TW beading ( Non SSR) | 6 | RM | 26 | 1 | RM | 156
|  | Cost of 35 mm thick flush shutter TBSC-L.II-06 | 3.895 | sqm | 1509 | 1 | sqm | 5877.555
|  | Cost of MS Z hold fasts TBSC-P.IX-08 | 6 | Nos. | 37 |  | Each | 222
|  | Cost of brass tower bolt 200mm long TBSC-P.I-03 | 2 | Nos. | 358 |  | Each | 716
|  | Cost of brass tower bolt 150mm long TBSC-P.I-02 | 1 | No. | 268 |  | Each | 268
|  | Cost of brass Butt hinges 150mm long TBSC-P.II-04 | 6 | Nos. | 396 |  | Each | 2376
|  | Cost of brass aldrop 300mm long TBSC-P.IV-01 | 1 | No. | 1321 |  | Each | 1321
|  | Cost of brass fancy handle 150mm long TBSC-P.III-07 | 2 | Nos. | 346 |  | Each | 692
|  | Cost of brass door stopper TBSC-P.IX-01 | 2 | Nos. | 205 |  | Each | 410
|  | Cost of rubber bush TBSC-P.IX-04 | 2 | Nos. | 12 |  | Each | 24
|  | Cost of 10mm MS square bars | 3.14 | Kgs | 61000 | 1000 | Kgs | 191.54
|  | Labour charges for frame work | 0.06318 | cum | 15027.85 | 1 | cum | 949.4596
|  | Add for MA @ 40% | 0.4 |  | 949.4596 |  |  | 379.7838
|  | Labour charges for fixing flush door shutter to the frame, fixing the fixtures to the shutter TBSC-T.I-25 | 3.895 | sqm | 550 | 1 | sqm | 2142.25
|  | Add for MA @ 40% | 0.4 |  | 2142.25 |  |  | 856.9
|  | Labour charges for fixing glass TBSC-T.I-26 | 1 | sqm | 410 | 1 | sqm | 410
|  | Add for MA @ 40% | 0.4 |  | 410 |  |  | 164
Add for nails & screws etc.
|  | Rate for 5.20 sqm | [5 empty] | 26761.2986
|  | Overheads & Contractors Profit @ 13.615% | 0.13615 |  | 26761.2986 |  |  | 3643.5508
30404.8494
|  | Rate for 1 sqm | [5 empty] | 5847.0864
[6 empty] | Or Say |  | 5847
2 |  | Supply and fixing of doors as per approved drawings with Medium teak wood frame of section 100mm x 65 mm with fixed fan light of 500mm at the top fixed with 4mm thick pin headed glass using 12mm x 12mm Teak Wood beading and 2 Nos. of 10mm MS Square bars and ISI marked flush door shutter of 35mm thick double shutters with bond wood solid block board type core having cross bands and face veneers, hot pressed bonded with water proof phenol formaldehyde synthetic resin factory made conforming to IS 2202-1991 (Part-I) both sides commercial ply with internal lipping on all sides including cost and conveyance to site of teak wood frame, flush shutter including supply and
fixing 6 nos MS Z hold fasts of size 300 mm x 40 mm x 5mm including cost of ISI marked brass fixtures of 6 Nos butt hinges (IS:205) 150mm long , 1 No. aldrop (IS:2681) 300mm long, 2 Nos tower bolts- 10mm (IS:204) of 200 mm long at top, 1 No. tower bolt- 10mm bolt (IS:204) 150mm long at bottom, 2 Nos. 150mm long fancy handles (IS:208), 2 Nos door stopper and 2 Nos rubber bushes including fixing the fixtures to door with required number of screws, bolt and nuts including labour charges for fixing the frame in position, fixing the shutter to the frame, fixing glass in fan light portion etc., including overheads & contractors profit complete for finished item of work as per APSS 1001 & 1002 The vertical frame of door shall be embedded in flooring for a depth of not less than 10 mm) (2000mm x 2600mm).
|  | (BLD-CSTN-13-16) | [7 empty] | 4.82
|  | Quantity analysis | Size : | 2.00m x 2.60 m |  |  | 5.2 | sqm |  | 5.22
|  | Outer frame - Vertical | 2 x 2.61 | [6 empty] | 0.03133
|  |  | =5.22*0.1*0.065 |  |  | 0.03393 |  | cum
|  | Outer frame - Horizontal | 2 x 2.00 + 0.50
|  |  | = 4.50 x 0.10 x 0.065 = |  |  | 0.02925 |  | cum |  | 0.02925
[6 empty] | 0.06318 |  | cum
|  | 4 mm thick pin headed glass | 2 x 1.00 x 0.5 = |  |  | 1 |  | sqm
|  | Teak wood beading | 2 x 2 (1.00+0.50) = |  |  | 6 |  | RM
|  | 35 mm thick flush shutter | 2 x 0.95 x 2.05 = |  |  | 3.895 |  | sqm
|  | 10 mm MS square bars | 2 x 2.00 x 0.785 = |  |  | 3.14 |  | Kgs
Cost analysis
|  | Cost of best TW frame 2 m to 3m length | 0.03393 | cum | 91479 | 1 | cum | 3103.8825
|  | Cost of best TW frame up to 2 m length | 0.02925 | cum | 82331 | 1 | cum | 2408.1818
|  | Cost of 4 mm thick pin headed glass TBSC-F.II-01 | 1 | sqm | 336 | 1 | sqm | 336
|  | Cost of TW beading ( Non SSR) | 6 | RM | 26 | 1 | RM | 156
|  | Cost of 35 mm thick flush shutter TBSC-L.II-06 | 3.895 | sqm | 1509 | 1 | sqm | 5877.555
|  | Cost of MS Z hold fasts TBSC-P.IX-08 | 6 | Nos. | 37 |  | Each | 222
|  | Cost of brass tower bolt 200mm long TBSC-P.I-03 | 2 | Nos. | 358 |  | Each | 716
|  | Cost of brass tower bolt 150mm long TBSC-P.I-02 | 1 | No. | 268 |  | Each | 268
|  | Cost of brass Butt hinges 150mm long TBSC-P.II-04 | 6 | Nos. | 396 |  | Each | 2376
|  | Cost of brass aldrop 300mm long TBSC-P.IV-01 | 1 | No. | 1321 |  | Each | 1321
|  | Cost of brass fancy handle 150mm long TBSC-P.III-07 | 2 | Nos. | 346 |  | Each | 692
|  | Cost of brass door stopper TBSC-P.IX-01 | 2 | Nos. | 205 |  | Each | 410
|  | Cost of rubber bush TBSC-P.IX-04 | 2 | Nos. | 12 |  | Each | 24
|  | Cost of 10mm MS square bars | 3.14 | Kgs | 61000 | 1000 | Kgs | 191.54
|  | Labour charges for frame work | 0.06318 | cum | 15027.85 | 1 | cum | 949.4596
|  | Add for MA @ 40% | 0.4 |  | 949.4596 |  |  | 379.7838
|  | Labour charges for fixing flush door shutter to the frame, fixing the fixtures to the shutter TBSC-T.I-25 | 3.895 | sqm | 550 | 1 | sqm | 2142.25
|  | Add for MA @ 40% | 0.4 |  | 2142.25 |  |  | 856.9
|  | Labour charges for fixing glass TBSC-T.I-26 | 1 | sqm | 410 | 1 | sqm | 410
|  | Add for MA @ 40% | 0.4 |  | 410 |  |  | 164
Add for nails & screws etc.
|  | Rate for 5.20 sqm | [5 empty] | 23004.5526
|  | Overheads & Contractors Profit @ 13.615% | 0.13615 |  | 23004.5526 |  |  | 3132.0698
26136.6224
|  | Rate for 1 sqm | [5 empty] | 5026.2735
[6 empty] | Or Say |  | 5026
3 |  | Supply and fixing of doors as per approved drawings with medium teak wood frame of section 100mm x 65 mm with fixed fan light of 500mm at the top fixed with 4mm thick pin headed glass using 12mm x 12mm Teak Wood beading and 2 Nos. of 10mm MS Square bars and ISI marked flush door shutter of 30mm thick double shutters with bond wood solid block board type core having cross bands and face veneers, hot pressed bonded with water proof phenol formaldehyde synthetic resin factory made conforming to IS 2202-1991 (Part-I) both sides commercial ply with internal lipping on all sides including cost and conveyance to site of teak wood frame, flush shutter including supply and
fixing 6 Nos. MS Z hold fasts of size 300 mm x 40 mm x 5mm including cost of ISI marked Aluminium fixtures of 6 Nos. butt hinges (IS:205) 150mm long, 1 No. aldrop (IS:2681) 300mm long, 2 Nos. tower bolts - 10mm (IS:204) of 200 mm long at top, 2 Nos. 150mm long handles (IS:208), 2 Nos. door stoppers and 2 Nos. rubber bushes including fixing the fixtures to door with required number of screws, bolt and nuts including labour charges for fixing the frame in position, fixing the shutter to the frame, fixing glass in fan light portion etc., including overheads & contractors profit complete for finished item of work as per APSS 1001 & 1002 The vertical frame of door shall be embedded in flooring for a depth of not less than 10 mm) (1800mm x 2600mm)
(BLD-CSTN-13-16)
|  |  | Size : | 1.80m x 2.60m |  | 4.68 |  | sqm
Quantity analysis
|  | Outer frame - Vertical | 2 x 2.61
|  |  | = 5.22 x 0.10 x 0.065 |  |  | 0.03393 |  | cum
|  | Outer frame - Horizontal | 2 x 1.80 + 0.50
|  |  | = 4.10 x 0.10 x 0.065 |  |  | 0.02665 |  | cum
[6 empty] | 0.06058 |  | cum
|  | 4 mm thick pin headed glass | 2x0.9 x 0.50 |  |  | 0.9 |  | sqm
|  | Teak wood beading | 2 x 2 (0.90+0.50) |  |  | 5.6 |  | RM
|  | 30 mm thick flush shutter | 2 x 0.85 x 2.05 |  |  | 3.485 |  | sqm
|  | 10 mm MS square bars | 2 x 1.80 x 0.785 |  |  | 2.826 |  | Kgs
Cost analysis
|  | Cost of medium TW frame 2 m to 3m length | 0.03393 | cum | 91479 | 1 | cum | 3103.8825
|  | Cost of medium TW frame up to 2 m length | 0.02665 | cum | 82331 | 1 | cum | 2194.1211
|  | Cost of 4 mm thick pin headed glass TBSC-F.II-01 | 0.9 | sqm | 336 | 1 | sqm | 302.4
|  | Cost of TW beading ( Non SSR) | 5.6 | RM | 26 | 1 | rm | 145.6
|  | Cost of 30 mm thick flush shutter TBSC-L.II-05 | 3.485 | sqm | 1334 | 1 | sqm | 4648.99
|  | Cost of Z hold fasts TBSC-P.IX-08 | 6 | Nos. | 37 |  | Each | 222
|  | Cost of Alumimium tower bolt 200mm long TBSC-P.I-09 | 2 | Nos. | 90 |  | Each | 180
|  | Cost of Alumimium butt hinges 150mm long TBSC-P.II-08 | 6 | Nos. | 106 |  | Each | 636
|  | Cost of Alumimium aldrop 300mm long TBSC-P.IV-06 | 1 | No. | 239 |  | Each | 239
|  | Cost of Alumimium handle 150mm long TBSC-P.III-04 | 2 | Nos. | 100 |  | Each | 200
|  | Cost of Alumimium door stopper TBSC-P.IX-03 | 2 | Nos. | 66 |  | Each | 132
|  | Cost of rubber bush TBSC-P.IX-04 | 2 | Nos. | 12 |  | Each | 24
|  | Cost of 10mm MS square bars | 2.826 | Kgs | 61000 | 1000 | Kgs | 172.386
|  | Labour charges for frame work | 0.06058 | cum | 15027.85 | 1 | cum | 910.3872
|  | Add for MA @ 40% | 0.4 |  | 910.3872 |  |  | 364.1549
|  | Labour charges for fixing flush door shutter to the frame, fixing the fixtures to the shutter TBSC-T.I-25 | 3.485 | sqm | 550 | 1 | sqm | 1916.75
|  | Add for MA @ 40% | 0.4 |  | 1916.75 |  |  | 766.7
|  | Labour charges for fixing glass TBSC-T.I-26 | 0.9 | sqm | 410 | 1 | sqm | 369
|  | Add for MA @ 40% | 0.4 |  | 369 |  |  | 147.6
Add for nails & screws etc.
|  | Rate for 4.68 sqm | [5 empty] | 16674.9716
|  | Overheads & Contractors Profit @ 13.615% | 0.13615 |  | 16674.9716 |  |  | 2270.2974
18945.269
|  | Rate for 1 sqm | [5 empty] | 4048.1344
[6 empty] | Or Say |  | 4048
3 |  | Supply and fixing of doors as per approved drawings with medium teak wood frame of section 100mm x 65 mm with split type fan light of 500mm at the top fixed with 4mm thick pin headed glass using 12mm x 12mm Teak Wood beading and 2 Nos. of 10mm MS Square bars and ISI marked flush door shutter of 30mm thick double shutters with bond wood solid block board type core having cross bands and face veneers, hot pressed bonded with water proof phenol formaldehyde synthetic resin factory made conforming to IS 2202-1991 (Part-I) both sides commercial ply with internal lipping on
all sides, including cost and conveyance to site of teak wood frame, flush shutter including supply and fixing 6 Nos. MS Z hold fasts of size 300 mm x 40 mm x 5mm including cost of ISI marked Aluminium fixtures of 6 Nos. butt hinges (IS:205) 150mm long, 1 No. aldrop (IS:2681) 300mm long, 2 Nos. tower bolts (IS:204) of 200 mm x 10 mm dia at top, 2 Nos. 150mm long handles (IS:208), 2 Nos. door stoppers and 2 Nos. rubber bushes including fixing the fixtures to door with required number of screws, bolt and nuts including labour charges for fixing the frame in position, fixing the shutter to the frame, fixing glass in fan light portion etc., including overheads & contractors profit complete for finished item of work as per APSS 1001 & 1002 (The vertical frame of door shall be embedded in flooring for a depth of not less than 10 mm) (1500mm x 2600mm)
(BLD-CSTN-13-16)
|  |  | Size : | 1.50m x 2.60m |  |  | 3.9 | sqm
Quantity analysis
|  | Outer frame - Vertical | 2 x 2.61
|  |  | = 5.22 x 0.10 x 0.065 = |  |  | 0.03393 |  | cum
|  | Outer frame - Horizontal | 2 x 1.50 + 0.50
|  |  | = 3.50 x 0.10 x 0.065 = |  |  | 0.02275 |  | cum
[6 empty] | 0.05668 |  | cum
|  | 4 mm thick pin headed glass | 2 x 0.75 x 0.5 = |  |  | 0.75 |  | sqm
|  | Teak wood beading | 2 x 2 (0.75+ 0.50) = |  |  | 5 |  | RM
|  | 30 mm thick flush shutter | 2 x 0.70 x 2.05 = |  |  | 2.87 |  | sqm
|  | 10 mm MS square bars | 2 x 1.50 x 0.785 = |  |  | 2.355 |  | Kgs
Cost analysis
|  | Cost of medium TW frame 2 m to 3m length | 0.03393 | cum | 91479 | 1 | cum | 3103.8825
|  | Cost of medium TW frame up to 2 m length | 0.02275 | cum | 82331 | 1 | cum | 1873.0303
|  | Cost of 4 mm thick pin headed glass TBSC-F.II-01 | 0.75 | sqm | 336 | 1 | sqm | 252
|  | Cost of TW beading (Non SSR) | 5 | RM | 26 | 1 | rm | 130
|  | Cost of 30 mm thick flush shutter TBSC-L.II-05 | 2.87 | sqm | 1334 | 1 | sqm | 3828.58
|  | Cost of Z hold fasts TBSC-P.IX-08 | 6 | Nos. | 37 |  | Each | 222
|  | Cost of Alumimium tower bolt 200mm long TBSC-P.I-09 | 2 | Nos. | 90 |  | Each | 180
|  | Cost of Alumimium butt hinges 150mm long TBSC-P.II-08 | 6 | Nos. | 106 |  | Each | 636
|  | Cost of Alumimium aldrop 300mm long TBSC-P.IV-06 | 1 | No. | 239 |  | Each | 239
|  | Cost of Alumimium handle 150mm long TBSC-P.III-04 | 2 | Nos. | 100 |  | Each | 200
|  | Cost of Alumimium door stopper TBSC-P.IX-03 | 2 | Nos. | 66 |  | Each | 132
|  | Cost of rubber bush TBSC-P.IX-04 | 2 | Nos. | 12 |  | Each | 24
|  | Cost of 10mm MS square bars | 2.355 | Kgs | 61000 | 1000 | Kgs | 143.655
|  | Labour charges for frame work | 0.05668 | cum | 15027.85 | 1 | cum | 851.7785
|  | Add for MA @ 40% | 0.4 |  | 851.7785 |  |  | 340.7114
|  | Labour charges for fixing flush door shutter to the frame, fixing the fixtures to the shutter TBSC-T.I-25 | 2.87 | sqm | 550 | 1 | sqm | 1578.5
|  | Add for MA @ 40% | 0.4 |  | 1578.5 |  |  | 631.4
|  | Labour charges for fixing glass TBSC-T.I-26 | 0.75 | sqm | 410 | 1 | sqm | 307.5
|  | Add for MA @ 40% | 0.4 |  | 307.5 |  |  | 123
Add for nails & screws etc.
|  | Rate for 3.90 sqm | [5 empty] | 14797.0377
|  | Overheads & Contractors Profit @ 13.615% | 0.13615 |  | 14797.0377 |  |  | 2014.6167
16811.6544
|  | Rate for 1 sqm | [5 empty] | 4310.6806
[6 empty] | Or Say |  | 4311
4 |  | Supply and fixing of doors as per approved drawings with medium teak wood frame of section 100mm x 65 mm with split type fan light of 500mm at the top fixed with 4mm thick pin headed glass using 12mm x 12mm Teak Wood beading and 2 Nos. of 10mm MS Square bars and ISI marked flush door shutter of 30mm thick double shutters with bond wood solid block board type core having cross bands and face veneers, hot pressed bonded with water proof phenol formaldehyde synthetic resin factory made conforming to IS 2202-1991 (Part-I) both sides commercial ply with internal lipping
on all sides, including cost and conveyance to site of teak wood frame, flush shutter including supply and fixing 6 Nos. MS Z hold fasts of size 300 mm x 40 mm x 5mm including cost of ISI marked Aluminium fixtures of 6 Nos. butt hinges (IS:205) 150mm long, 1 No. aldrop (IS:2681) 300mm long, 2 Nos. tower bolts (IS:204) of 200 mm x 10 mm dia at top, 2 Nos. 150mm long handles (IS:208), 2 Nos. door stoppers and 2 Nos. rubber bushes including fixing the fixtures to door with required number of screws, bolt and nuts including labour charges for fixing the frame in position, fixing the shutter to the frame, fixing glass in fan light portion etc., including overheads & contractors profit complete for finished item of work as per APSS 1001 & 1002 (The vertical frame of door shall be embedded in flooring for a depth of not less than 10 mm) (1500mm x 2400mm)
(BLD-CSTN-13-16)
|  |  | Size : | 1.50m x 2.40m |  |  | 3.6 | sqm
Quantity analysis
|  | Outer frame - Vertical | 2 x 2.41
|  |  | = 4.82 x 0.10 x 0.065 = |  |  | 0.03133 |  | cum
|  | Outer frame - Horizontal | 2 x 1.50 + 0.3
|  |  | = 3.50 x 0.10 x 0.065 = |  |  | 0.02275 |  | cum
[6 empty] | 0.05408 |  | cum
|  | 4 mm thick pin headed glass | 2 x 0.75 x 0.30 = |  |  | 0.45 |  | sqm
|  | Teak wood beading | 2 x 2 (0.75+0.3) = |  |  | 4.2 |  | RM
|  | 30 mm thick flush shutter | 2 x 0.70 x 2.05 = |  |  | 2.87 |  | sqm
|  | 10 mm MS square bars | 2 x 1.50 x 0.785 = |  |  | 2.355 |  | Kgs
Cost analysis
|  | Cost of medium TW frame 2 m to 3m length | 0.03133 | cum | 91479 | 1 | cum | 2866.0371
|  | Cost of medium TW frame up to 2 m length | 0.02275 | cum | 82331 | 1 | cum | 1873.0303
|  | Cost of 4 mm thick pin headed glass TBSC-F.II-01 | 0.45 | sqm | 336 | 1 | sqm | 151.2
|  | Cost of TW beading ( Non SSR) | 4.2 | RM | 26 | 1 | rm | 109.2
|  | Cost of 30 mm thick flush shutter TBSC-L.II-05 | 2.87 | sqm | 1334 | 1 | sqm | 3828.58
|  | Cost of Z hold fasts TBSC-P.IX-08 | 6 | Nos. | 37 |  | Each | 222
|  | Cost of Alumimium tower bolt 200mm long TBSC-P.I-09 | 2 | Nos. | 90 |  | Each | 180
|  | Cost of Alumimium butt hinges 150mm long TBSC-P.II-08 | 6 | Nos. | 106 |  | Each | 636
|  | Cost of Alumimium aldrop 300mm long TBSC-P.IV-06 | 1 | No. | 239 |  | Each | 239
|  | Cost of Alumimium handle 150mm long TBSC-P.III-04 | 2 | Nos. | 100 |  | Each | 200
|  | Cost of Alumimium door stopper TBSC-P.IX-03 | 2 | Nos. | 66 |  | Each | 132
|  | Cost of rubber bush TBSC-P.IX-04 | 2 | Nos. | 12 |  | Each | 24
|  | Cost of 10mm MS square bars | 2.355 | Kgs | 61000 | 1000 | Kgs | 143.655
|  | Labour charges for frame work | 0.05408 | cum | 15027.85 | 1 | cum | 812.7061
|  | Add for MA @ 40% | 0.4 |  | 812.7061 |  |  | 325.0825
|  | Labour charges for fixing flush door shutter to the frame, fixing the fixtures to the shutter TBSC-T.I-25 | 2.87 | sqm | 550 | 1 | sqm | 1578.5
|  | Add for MA @ 40% | 0.4 |  | 1578.5 |  |  | 631.4
|  | Labour charges for fixing glass TBSC-T.I-26 | 0.45 | sqm | 410 | 1 | sqm | 184.5
|  | Add for MA @ 40% | 0.4 |  | 184.5 |  |  | 73.8
Add for nails & screws etc.
|  | Rate for 3.90 sqm | [5 empty] | 14210.6909
|  | Overheads & Contractors Profit @ 13.615% | 0.13615 |  | 14210.6909 |  |  | 1934.7856
16145.4765
|  | Rate for 1 sqm | [5 empty] | 4484.8546
[6 empty] | Or Say |  | 4485
4 |  | Supply and fixing of doors as per approved drawings with medium teak wood frame of section 100mm x 65 mm with split type fan light of 500mm at the top fixed with 4mm thick pin headed glass using 12mm x 12mm Teak Wood beading and 2 Nos. of 10mm MS Square bars and ISI marked flush door shutter of 30mm thick double shutters with bond wood solid block board type core having cross bands and face veneers, hot pressed bonded with water proof phenol formaldehyde synthetic resin factory made conforming to IS 2202-1991 (Part-I) both sides commercial ply with internal lipping
on all sides, including cost and conveyance to site of teak wood frame, flush shutter including supply and fixing 6 Nos. MS Z hold fasts of size 300 mm x 40 mm x 5mm including cost of ISI marked Aluminium fixtures of 6 Nos. butt hinges (IS:205) 150mm long, 1 No. aldrop (IS:2681) 300mm long, 2 Nos. tower bolts (IS:204) of 200 mm x 10 mm dia at top, 2 Nos. 150mm long handles (IS:208), 2 Nos. door stoppers and 2 Nos. rubber bushes including fixing the fixtures to door with required number of screws, bolt and nuts including labour charges for fixing the frame in position, fixing the shutter to the frame, fixing glass in fan light portion etc, including overheads & contractors profit complete for finished item of work as per APSS 1001 & 1002 (The vertical frame of door shall be embedded in flooring for a depth of not less than 10 mm) (1200mm x 2600mm)
(BLD-CSTN-13-16)
|  |  | Size : | 1.20m x 2.60m |  |  | 3.12 | sqm
Quantity analysis
|  | Outer frame - Vertical | 2 x 2.61
|  |  | = 5.22 x 0.10 x 0.065 = |  |  | 0.03393 |  | cum
|  | Outer frame - Horizontal | 2 x 1.20 + 0.50
|  |  | = 2.90 x 0.10 x 0.065 = |  |  | 0.01885 |  | cum
[6 empty] | 0.05278 |  | cum
|  | 4 mm thick pin headed glass | 2x0.6 x 0.5 = |  |  | 0.6 |  | sqm
|  | Teak wood beading | 2 x 2 (0.6 + 0.50) = |  |  | 4.4 |  | RM
|  | 30 mm thick flush shutter | 2 x 0.55 x 2.05 = |  |  | 2.255 |  | sqm
|  | 10 mm MS square bars | 2 x 1.20 x 0.785 = |  |  | 1.884 |  | Kgs
Cost analysis
|  | Cost of medium TW frame 2 m to 3m length | 0.03393 | cum | 91479 | 1 | cum | 3103.8825
|  | Cost of medium TW frame up to 2 m length | 0.01885 | cum | 82331 | 1 | cum | 1551.9393
|  | Cost of 4 mm thick pin headed glass TBSC-F.II-01 | 0.6 | sqm | 336 | 1 | sqm | 201.6
|  | Cost of TW beading ( Non SSR) | 4.4 | RM | 26 | 1 | rm | 114.4
|  | Cost of 30 mm thick flush shutter TBSC-L.II-05 | 2.255 | sqm | 1334 | 1 | sqm | 3008.17
|  | Cost of Z hold fasts TBSC-P.IX-08 | 6 | Nos. | 37 |  | Each | 222
|  | Cost of Alumimium tower bolt 200mm long TBSC-P.I-09 | 2 | Nos. | 90 |  | Each | 180
|  | Cost of Alumimium butt hinges 150mm long TBSC-P.II-08 | 6 | Nos. | 106 |  | Each | 636
|  | Cost of Alumimium aldrop 300mm long TBSC-P.IV-06 | 1 | No. | 239 |  | Each | 239
|  | Cost of Alumimium handle 150mm long TBSC-P.III-04 | 2 | Nos. | 100 |  | Each | 200
|  | Cost of Alumimium door stopper TBSC-P.IX-03 | 2 | Nos. | 66 |  | Each | 132
|  | Cost of rubber bush TBSC-P.IX-04 | 2 | Nos. | 12 |  | Each | 24
|  | Cost of 10mm MS square bars | 1.884 | Kgs | 61000 | 1000 | Kgs | 114.924
|  | Labour charges for frame work | 0.05278 | cum | 15027.85 | 1 | cum | 793.1699
|  | Add for MA @ 40% | 0.4 |  | 793.1699 |  |  | 317.268
|  | Labour charges for fixing flush door shutter to the frame , fixing the fixtures to the shutter TBSC-T.I-25 | 2.255 | sqm | 550 | 1 | sqm | 1240.25
|  | Add for MA @ 40% | 0.4 |  | 1240.25 |  |  | 496.1
|  | Labour charges for fixing glass TBSC-T.I-26 | 0.6 | sqm | 410 | 1 | sqm | 246
|  | Add for MA @ 40% | 0.4 |  | 246 |  |  | 98.4
Add for nails & screws etc.
|  | Rate for 3.12 sqm | [5 empty] | 12919.1037
|  | Overheads & Contractors Profit @ 13.615% | 0.13615 |  | 12919.1037 |  |  | 1758.936
14678.0397
|  | Rate for 1 sqm | [5 empty] | 4704.4999
[6 empty] | Or Say |  | 4704
5 |  | Supply and fixing of doors as per approved drawings with medium teak wood frame of section 100mm x 65 mm with split type fan light of 500mm at the top fixed with 4mm thick pin headed glass using 12mm x 12mm Teak Wood beading and 2 Nos. of 10mm MS Square bars and ISI marked flush door shutter of 30mm thick single shutter with bond wood solid block board type core having cross bands and face veneers, hot pressed bonded with water proof phenol formaldehyde synthetic resin factory made conforming to IS 2202-1991 (Part-I) both sides commercial ply with internal lipping on all sides including cost and conveyance to site of teak wood frame, flush shutter including supply and
fixing 6 Nos. MS Z hold fasts of size 300 mm x 40 mm x 5mm including cost of ISI marked Aluminium fixtures of 3 Nos. butt hinges (IS:205) 150mm long, 1 No. aldrop (IS:2681) 300mm long, 1 No. tower bolt (IS:204) of 200 mm x 10 mm dia at top, 2 Nos. 150mm long handles (IS:208), 1 No. door stopper and 1 No. rubber bush including fixing the fixtures to door with required number of screws, bolt and nuts including labour charges for fixing the frame in position, fixing the shutter to the frame, fixing glass in fan light portion etc, including overheads & contractors profit complete for finished item of work as per APSS 1001 & 1002 (The vertical frame of door shall be embedded in flooring for a depth of not less than 10 mm) (1000mm x 2600mm).
(BLD-CSTN-13-16)
|  |  | Size : | 1.00m x 2.60m |  |  | 2.6 | sqm
Quantity analysis
|  | Outer frame - Vertical | 2 x 2.61
|  |  | = 5.22 x 0.10 x 0.065 |  |  | 0.03393 |  | cum
|  | Outer frame - Horizontal | 2 x 1.00
|  |  | = 2.00 x 0.10 x 0.065 |  |  | 0.013 |  | cum
[6 empty] | 0.04693 |  | cum
|  | 4 mm thick pin headed glass | 1.00 x 0.50 |  |  | 0.5 |  | sqm
|  | Teak wood beading | 2 x (1+ 0.50) |  |  | 3 |  | RM
|  | 30 mm thick flush shutter | 1 x 0.90 x 2.05 |  |  | 1.845 |  | sqm
|  | 10 mm MS square bars | 2 x 1.00 x 0.785 |  |  | 1.57 |  | Kgs
Cost analysis
|  | Cost of medium TW frame 2 m to 3m length | 0.03393 | cum | 91479 | 1 | cum | 3103.8825
|  | Cost of medium TW frame up to 2 m length | 0.013 | cum | 82331 | 1 | cum | 1070.303
|  | Cost of 4 mm thick pin headed glass TBSC-F.II-01 | 0.5 | sqm | 336 | 1 | sqm | 168
|  | Cost of TW beading ( Non SSR) | 3 | RM | 26 | 1 | rm | 78
|  | Cost of 30 mm thick flush shutter TBSC-L.II-05 | 1.845 | sqm | 1334 | 1 | sqm | 2461.23
|  | Cost of Z hold fasts TBSC-P.IX-08 | 6 | Nos. | 37 |  | Each | 222
|  | Cost of Alumimium tower bolt 200mm long TBSC-P.I-09 | 1 | No. | 90 |  | Each | 90
|  | Cost of Alumimium butt hinges 150mm long TBSC-P.II-08 | 3 | Nos. | 106 |  | Each | 318
|  | Cost of Alumimium aldrop 300mm long TBSC-P.IV-06 | 1 | No. | 239 |  | Each | 239
|  | Cost of Alumimium handle 150mm long TBSC-P.III-04 | 2 | Nos. | 100 |  | Each | 200
|  | Cost of Alumimium door stopper TBSC-P.IX-03 | 1 | No. | 66 |  | Each | 66
|  | Cost of rubber bush TBSC-P.IX-04 | 1 | No. | 12 |  | Each | 12
|  | Cost of 10mm MS square bars | 1.57 | Kgs | 61000 | 1000 | Kgs | 95.77
|  | Labour charges for frame work | 0.04693 | cum | 15027.85 | 1 | cum | 705.257
|  | Add for MA @ 40% | 0.4 |  | 705.257 |  |  | 282.1028
|  | Labour charges for fixing flush door shutter to the frame , fixing the fixtures to the shutter TBSC-T.I-25 | 1.845 | sqm | 550 | 1 | sqm | 1014.75
|  | Add for MA @ 40% | 0.4 |  | 1014.75 |  |  | 405.9
|  | Labour charges for fixing glass TBSC-T.I-26 | 0.5 | sqm | 410 | 1 | sqm | 205
|  | Add for MA @ 40% | 0.4 |  | 205 |  |  | 82
Add for nails & screws etc.
|  | Rate for 2.60 sqm | [5 empty] | 10819.1953
|  | Overheads & Contractors Profit @ 13.615% | 0.13615 |  | 10819.1953 |  |  | 1473.0334
12292.2287
|  | Rate for 1 sqm | [5 empty] | 4727.7803
[6 empty] | Or Say |  | 4728
6 |  | Supply and fixing of doors as per approved drawings with medium teak wood frame of section 100mm x 65 mm with split type fan light of 500mm at the top fixed with 4mm thick pin headed glass using 12mm x 12mm Teak Wood beading and 2 Nos. of 10mm MS Square bars and ISI marked flush door shutter of 30mm thick single shutter with bond wood solid block board type core having cross bands and face veneers, hot pressed bonded with water proof phenol formaldehyde synthetic resin factory made conforming to IS 2202-1991 (Part-I) both sides commercial ply with internal lipping on all sides including cost and conveyance to site of teak wood frame, flush shutter including supply and fixing 6 Nos. MS Z hold fasts of size 300 mm x 40 mm x 5mm including cost of ISI marked Aluminium
fixtures of 3 Nos. butt hinges (IS:205) 150mm long , 1 No. aldrop (IS:2681) 300mm long, 1 No. tower bolt (IS:204) of 200 mm x 10 mm dia at top, 2 Nos. 150mm long handles (IS:208), 1 No. door stopper and 1 No. rubber bush including fixing the fixtures to door with required number of screws, bolt and nuts including labour charges for fixing the frame in position, fixing the shutter to the frame, fixing glass in fan light portion etc, including overheads & contractors profit complete for finished item of work as per APSS 1001 & 1002 (The vertical frame of door shall be embedded in flooring for a depth of not less than 10 mm) (900mm x 2600mm)
(BLD-CSTN-13-16)
|  |  | Size : | 0.90m x 2.60m |  | 2.34 |  | sqm
Quantity analysis
|  | Outer frame - Vertical | 2 x 2.61
|  |  | = 5.22 x 0.10 x 0.065 = |  |  | 0.03393 |  | cum
|  | Outer frame - Horizontal | 2 x 0.90
|  |  | = 1.80 x 0.10 x 0.065 = |  |  | 0.0117 |  | cum
[6 empty] | 0.04563 |  | cum
|  | 4 mm thick pin headed glass | 0.90 x 0.50 = |  |  | 0.45 |  | sqm
|  | Teak wood beading | 2 x (0.90+0.50) = |  |  | 2.8 |  | RM
|  | 30 mm thick flush shutter | 1 x 0.80 x 2.05 = |  |  | 1.64 |  | sqm
|  | 10 mm MS square bars | 2 x 0.90 x 0.785 = |  |  | 1.413 |  | Kgs
Cost analysis
|  | Cost of medium TW frame 2 m to 3m length | 0.03393 | cum | 91479 | 1 | cum | 3103.8825
|  | Cost of medium TW frame up to 2 m length | 0.0117 | cum | 82331 | 1 | cum | 963.2727
|  | Cost of 4 mm thick pin headed glass TBSC-F.II-01 | 0.45 | sqm | 336 | 1 | sqm | 151.2
|  | Cost of TW beading ( Non SSR) | 2.8 | RM | 26 | 1 | rm | 72.8
|  | Cost of 30 mm thick flush shutter TBSC-L.II-05 | 1.64 | sqm | 1334 | 1 | sqm | 2187.76
|  | Cost of Z hold fasts TBSC-P.IX-08 | 6 | Nos. | 37 |  | Each | 222
|  | Cost of Alumimium tower bolt 200mm long TBSC-P.I-09 | 1 | No. | 90 |  | Each | 90
|  | Cost of Alumimium butt hinges 150mm long TBSC-P.II-08 | 3 | Nos. | 106 |  | Each | 318
|  | Cost of Alumimium aldrop 300mm long TBSC-P.IV-06 | 1 | No. | 239 |  | Each | 239
|  | Cost of Alumimium handle 150mm long TBSC-P.III-04 | 2 | Nos. | 100 |  | Each | 200
|  | Cost of Alumimium door stopper TBSC-P.IX-03 | 1 | No. | 66 |  | Each | 66
|  | Cost of rubber bush TBSC-P.IX-04 | 1 | No. | 12 |  | Each | 12
|  | Cost of 10mm MS square bars | 1.413 | Kgs | 61000 | 1000 | Kgs | 86.193
|  | Labour charges for frame work | 0.04563 | cum | 15027.85 | 1 | cum | 685.7208
|  | Add for MA @ 40% | 0.4 |  | 685.7208 |  |  | 274.2883
|  | Labour charges for fixing flush door shutter to the frame , fixing the fixtures to the shutter TBSC-T.I-25 | 1.64 | sqm | 550 | 1 | sqm | 902
|  | Add for MA @ 40% | 0.4 |  | 902 |  |  | 360.8
|  | Labour charges for fixing glass TBSC-T.I-26 | 0.45 | sqm | 410 | 1 | sqm | 184.5
|  | Add for MA @ 40% | 0.4 |  | 184.5 |  |  | 73.8
Add for nails & screws etc.
|  | Rate for 2.34 sqm | [5 empty] | 10193.2173
|  | Overheads & Contractors Profit @ 13.615% | 0.13615 |  | 10193.2173 |  |  | 1387.8065
11581.0238
|  | Rate for 1 sqm | [5 empty] | 4949.1555
[6 empty] | Or Say |  | 4949
7 |  | Supply and fixing doors as per drawings with medium teak wood frame of section 100mm x 65 mm and ISI marked flush door shutters of 30 mm thick double shutters with bond wood solid block board type Core having cross bands and face veneers, hot pressed bonded with water proof phenol formaldehyde synthetic resin factory made conforming to IS 2202-1991 (Part-I) both sides commercial ply with internal lipping on all sides including cost and conveyance to site of teak wood frame, flush
shutter including supply and fixing 6 Nos. MS Z hold fasts of size 300 mm x 40 mm x 5mm including cost of ISI marked Aluminium fixtures of 6 Nos. butt hinges (IS:205) 150mm long, 1 No. aldrop (IS:2681) 300mm long, 2 Nos. tower bolts (IS:204) of 200 mm x 10 mm dia at top, 2 Nos. 150 mm long handles (IS:208), 2 Nos. door stoppers and 2 Nos. rubber bushes including fixing the fixtures to door with required number of screws, bolt and nuts including labour charges for fixing the frame in position, fixing the shutter to the frame etc, including overheads & contractors profit complete for finished item of work as per APSS 1001 & 1002 (The vertical frame of door shall be embedded in flooring for a depth of not less than 10 mm) (2000mm x 2100mm)
(BLD-CSTN-13-16)
|  |  | Size : | 2.00m x 2.10m |  |  | 4.2 | Sqm
Quantity analysis
|  | Outer frame - Vertical | 2 x 2.11
|  |  | = 4.22 x 0.10 x 0.065 = |  |  | 0.02743 |  | cum
|  | Outer frame - Horizontal | 1 x 2.00
|  |  | = 2.00 x 0.10 x 0.065 = |  |  | 0.013 |  | cum
[6 empty] | 0.04043 |  | cum
|  | 30 mm thick flush shutter | 2 x 0.95 x 2.05= |  |  | 3.895 |  | sqm
|  | Cost of medium TW frame 2 m to 3m length | 0.02743 | cum | 91479 | 1 | cum | 2509.269
|  | Cost of medium TW frame up to 2 m length | 0.013 | cum | 82331 | 1 | cum | 1070.303
|  | Cost of 30 mm thick flush shutter TBSC-L.II-05 | 3.895 | sqm | 1334 | 1 | sqm | 5195.93
|  | Cost of Z hold fasts TBSC-P.IX-08 | 6 | Nos. | 37 |  | Each | 222
|  | Cost of Alumimium tower bolt 200mm long TBSC-P.I-09 | 2 | Nos. | 90 |  | Each | 180
|  | Cost of Alumimium butt hinges 150mm long TBSC-P.II-08 | 6 | Nos. | 106 |  | Each | 636
|  | Cost of Alumimium aldrop 300mm long TBSC-P.IV-06 | 1 | No. | 239 |  | Each | 239
|  | Cost of Alumimium handle 150mm long TBSC-P.III-04 | 2 | Nos. | 100 |  | Each | 200
|  | Cost of Alumimium door stopper TBSC-P.IX-03 | 2 | Nos. | 66 |  | Each | 132
|  | Cost of rubber bush TBSC-P.IX-04 | 2 | Nos. | 12 |  | Each | 24
|  | Labour charges for fixing flush door shutter to the frame , fixing the fixtures to the shutter TBSC-T.I-25 | 3.895 | sqm | 550 | 1 | sqm | 2142.25
|  | Add for MA @ 40% | 0.4 |  | 2142.25 |  |  | 856.9
Add for nails & screws etc.
|  | Rate for 4.20 sqm | [5 empty] | 13407.652
|  | Rate for 1 sqm | [5 empty] | 3192.2981
|  | Overheads & Contractors Profit @ 13.615% | 0.13615 |  | 3192.2981 |  |  | 434.6314
|  | Rate for 1 sqm | [5 empty] | 3626.9295
[6 empty] | Or Say |  | 3627
8 |  | Supply and fixing doors as per drawings with medium teak wood frame of section 100mm x 65 mm and ISI marked flush door shutters of 30 mm thick double shutters with bond wood solid block board type Core having cross bands and face veneers, hot pressed bonded with water proof phenol formaldehyde synthetic resin factory made conforming to IS 2202-1991 (Part-I) both sides commercial ply with internal lipping on all sides including cost and conveyance to site of teak wood frame, flush shutter including
supply and fixing 6 Nos. MS Z hold fasts of size 300 mm x 40 mm x 5mm including cost of ISI marked Aluminium fixtures of 6 Nos. butt hinges (IS:205)150mm long, 1 No. aldrop (IS:2681) 300mm long, 2 Nos. tower bolts (IS:204) of 200 mm x 10 mm dia at top, 2 Nos. 150 mm long handles (IS:208), 2 Nos. door stoppers and 2 Nos. rubber bushes including fixing the fixtures to door with required number of screws, bolt and nuts including labour charges for fixing the frame in position, fixing the shutter to the frame etc, including overheads & contractors profit complete for finished item of work as per APSS 1001 & 1002 (The vertical frame of door shall be embedded in flooring for a depth of not less than 10 mm) (1800mm x 2100mm)
(BLD-CSTN-13-16)
|  |  | Size : | 1.80m x 2.10m |  | 3.78 |  | Sqm
Quantity analysis
|  | Outer frame - Vertical | 2 x 2.11
|  |  | = 4.22 x 0.10 x 0.065 = |  |  | 0.02743 |  | cum
|  | Outer frame - Horizontal | 1 x 1.80
|  |  | = 1.80 x 0.10 x 0.065= |  |  | 0.0117 |  | cum
[6 empty] | 0.03913 |  | cum
|  | 30 mm thick flush shutter | 2 x 0.85 x 2.05 = |  |  | 3.485 |  | sqm
|  | Cost of medium TW frame 2 m to 3m length | 0.02743 | cum | 91479 | 1 | cum | 2509.269
|  | Cost of medium TW frame up to 2 m length | 0.0117 | cum | 82331 | 1 | cum | 963.2727
|  | Cost of 30 mm thick flush shutter TBSC-L.II-05 | 3.485 | sqm | 1334 | 1 | sqm | 4648.99
|  | Cost of Z hold fasts TBSC-P.IX-08 | 6 | Nos. | 37 |  | Each | 222
|  | Cost of Alumimium tower bolt 200mm long TBSC-P.I-09 | 2 | Nos. | 90 |  | Each | 180
|  | Cost of Alumimium butt hinges 150mm long TBSC-P.II-08 | 6 | Nos. | 106 |  | Each | 636
|  | Cost of Alumimium aldrop 300mm long TBSC-P.IV-06 | 1 | No. | 239 |  | Each | 239
|  | Cost of Alumimium handle 150mm long TBSC-P.III-04 | 2 | Nos. | 100 |  | Each | 200
|  | Cost of Alumimium door stopper TBSC-P.IX-03 | 2 | Nos. | 66 |  | Each | 132
|  | Cost of rubber bush TBSC-P.IX-04 | 2 | Nos. | 12 |  | Each | 24
|  | Labour charges for frame work | 0.03913 | cum | 15027.85 | 1 | cum | 588.0398
|  | Add for MA @ 40% | 0.4 |  | 588.0398 |  |  | 235.2159
|  | Labour charges for fixing flush door shutter to the frame , fixing the fixtures to the shutter TBSC-T.I-25 | 3.485 | sqm | 550 | 1 | sqm | 1916.75
|  | Add for MA @ 40% | 0.4 |  | 1916.75 |  |  | 766.7
Add for nails & screws etc.
|  | Rate for 3.78 sqm | [5 empty] | 13261.2373
|  | Rate for 1 sqm | [5 empty] | 3508.2638
|  | Overheads & Contractors Profit @ 13.615% | 0.13615 |  | 3508.2638 |  |  | 477.6501
|  | Rate for 1 sqm | [5 empty] | 3985.914
[6 empty] | Or Say |  | 3986
9 |  | Supply and fixing doors as per drawings with medium teak wood frame of section 100mm x 65 mm and ISI marked flush door shutters of 30 mm thick double shutters with bond wood solid block board type Core having cross bands and face veneers, hot pressed bonded with water proof phenol formaldehyde synthetic resin factory made conforming to IS 2202-1991 (Part-I) both sides commercial ply with internal lipping on all sides including cost and conveyance to site of teak wood frame, flush
shutter including supply and fixing 6 Nos. MS Z hold fasts of size 300 mm x 40 mm x 5mm including cost of ISI marked Aluminium fixtures of 6 Nos. butt hinges (IS:205) 150mm long, 1 No. aldrop (IS:2681) 300mm long, 2 Nos. tower bolts (IS:204) of 200 mm x 10 mm dia at top, 2 Nos. 150 mm long handles (IS:208), 2 Nos. door stoppers and 2 Nos. rubber bushes including fixing the fixtures to door with required number of screws, bolt and nuts including labour charges for fixing the frame in position, fixing the shutter to the frame etc., including overheads & contractors profit complete for finished item of work as per APSS 1001 & 1002 (The vertical frame of door shall be embedded in flooring for a depth of not less than 10 mm) (1500mm x 2100mm)
(BLD-CSTN-13-16)
|  |  | Size : | 1.50m x 2.10m |  |  | 3.15 | Sqm
Quantity analysis
|  | Outer frame - Vertical | 2 x 2.11
|  |  | = 4.22 x 0.10 x 0.065 |  |  | 0.02743 |  | cum
|  | Outer frame - Horizontal | 1 x 1.50
|  |  | = 1.50 x 0.10 x 0.065 |  |  | 0.00975 |  | cum
[6 empty] | 0.03718 |  | cum
|  | 30 mm thick flush shutter | 2 x 0.70 x 2.05 |  |  | 2.87 |  | sqm
|  | Cost of medium TW frame 2 m to 3m length | 0.02743 | cum | 91479 | 1 | cum | 2509.269
|  | Cost of medium TW frame up to 2 m length | 0.00975 | cum | 82331 | 1 | cum | 802.7273
|  | Cost of 30 mm thick flush shutter TBSC-L.II-05 | 2.87 | sqm | 1334 | 1 | sqm | 3828.58
|  | Cost of Z hold fasts TBSC-P.IX-08 | 6 | Nos. | 37 |  | Each | 222
|  | Cost of Alumimium tower bolt 200mm long TBSC-P.I-09 | 2 | Nos. | 90 |  | Each | 180
|  | Cost of Alumimium butt hinges 150mm long TBSC-P.II-08 | 6 | Nos. | 106 |  | Each | 636
|  | Cost of Alumimium aldrop 300mm long TBSC-P.IV-06 | 1 | No. | 239 |  | Each | 239
|  | Cost of Alumimium handle 150mm long TBSC-P.III-04 | 2 | Nos. | 100 |  | Each | 200
|  | Cost of Alumimium door stopper TBSC-P.IX-03 | 2 | Nos. | 66 |  | Each | 132
|  | Cost of rubber bush TBSC-P.IX-04 | 2 | Nos. | 12 |  | Each | 24
|  | Labour charges for frame work | 0.03718 | cum | 15027.85 | 1 | cum | 558.7355
|  | Add for MA @ 40% | 0.4 |  | 558.7355 |  |  | 223.4942
|  | Labour charges for fixing flush door shutter to the frame , fixing the fixtures to the shutter TBSC-T.I-25 | 2.87 | sqm | 550 | 1 | sqm | 1578.5
|  | Add for MA @ 40% | 0.4 |  | 1578.5 |  |  | 631.4
Add for nails & screws etc.
|  | Rate for 3.15 sqm | [5 empty] | 11765.7059
|  | Rate for 1 sqm | [5 empty] | 3735.1447
|  | Overheads & Contractors Profit @ 13.615% | 0.13615 |  | 3735.1447 |  |  | 508.54
|  | Rate for 1 sqm | [5 empty] | 4243.6847
[6 empty] | Or Say |  | 4244
10 |  | Supply and fixing doors as per drawings with medium teak wood frame of section 100mm x 65 mm and ISI marked flush door shutters of 30 mm thick double shutters with bond wood solid block board type Core having cross bands and face veneers, hot pressed bonded with water proof phenol formaldehyde synthetic resin factory made conforming to IS 2202-1991 (Part-I) both sides commercial ply with internal lipping on all sides including cost and conveyance to site of teak wood frame, flush
shutter including supply and fixing 6 Nos. MS Z hold fasts of size 300 mm x 40 mm x 5mm including cost of ISI marked Aluminium fixtures of 6 Nos. butt hinges (IS:205) 150mm long, 1 No. aldrop (IS:2681) 300mm long, 2 Nos. tower bolts (IS:204) of 200 mm x 10 mm dia at top, 2 Nos. 150 mm long handles (IS:208), 2 Nos. door stoppers and 2 Nos. rubber bushes including fixing the fixtures to door with required number of screws, bolt and nuts including labour charges for fixing the frame in position, fixing the shutter to the frame etc., including overheads & contractors profit complete for finished item of work as per APSS 1001 & 1002 (The vertical frame of door shall be embedded in flooring for a depth of not less than 10 mm) (1200mm x 2100mm).
(BLD-CSTN-13-16)
|  |  | Size : | 1.20m x 2.10m |  | 2.52 |  | Sqm
Quantity analysis
|  | Outer frame - Vertical | 2 x 2.11
|  |  | = 4.22 x 0.10 x 0.065 |  |  | 0.02743 |  | cum
|  | Outer frame - Horizontal | 1 x 1.20
|  |  | = 1.20 x 0.10 x 0.065 |  |  | 0.0078 |  | cum
[6 empty] | 0.03523 |  | cum
|  | 30 mm thick flush shutter | 2 x 0.55 x 2.05 |  |  |  | 2.255 | sqm
|  | Cost of medium TW frame 2 m to 3m length | 0.02743 | cum | 91479 | 1 | cum | 2509.269
|  | Cost of medium TW frame below 2 m length | 0.0078 | cum | 82331 | 1 | cum | 642.1818
|  | Cost of 30 mm thick flush shutter TBSC-L.II-05 | 2.255 | sqm | 1334 | 1 | sqm | 3008.17
|  | Cost of Z hold fasts TBSC-P.IX-08 | 6 | Nos. | 37 |  | Each | 222
|  | Cost of Alumimium tower bolt 200mm long TBSC-P.I-09 | 2 | Nos. | 90 |  | Each | 180
|  | Cost of Alumimium butt hinges 150mm long TBSC-P.II-08 | 6 | Nos. | 106 |  | Each | 636
|  | Cost of Alumimium aldrop 300mm long TBSC-P.IV-06 | 1 | No. | 239 |  | Each | 239
|  | Cost of Alumimium handle 150mm long TBSC-P.III-04 | 2 | Nos. | 100 |  | Each | 200
|  | Cost of Alumimium door stopper TBSC-P.IX-03 | 2 | Nos. | 66 |  | Each | 132
|  | Cost of rubber bush TBSC-P.IX-04 | 2 | Nos. | 12 |  | Each | 24
|  | Labour charges for frame work | 0.03523 | cum | 15027.85 | 1 | cum | 529.4312
|  | Add for MA @ 40% | 0.4 |  | 529.4312 |  |  | 211.7725
|  | Labour charges for fixing flush door shutter to the frame , fixing the fixtures to the shutter TBSC-T.I-25 | 2.255 | sqm | 550 | 1 | sqm | 1240.25
|  | Add for MA @ 40% | 0.4 |  | 1240.25 |  |  | 496.1
Add for nails & screws etc.
|  | Rate for 2.52 sqm | [5 empty] | 10270.1744
|  | Rate for 1 sqm | [5 empty] | 4075.466
|  | Overheads & Contractors Profit @ 13.615% | 0.13615 |  | 4075.466 |  |  | 554.8747
|  | Rate for 1 sqm | [5 empty] | 4630.3407
[7 empty] | Say | 4630
11 |  | Supply and fixing doors as per drawings with medium teak wood frame of section 100mm x 65 mm and ISI marked flush door shutters of 30 mm thick single shutter with bond wood solid block board type Core having cross bands and face veneers, hot pressed bonded with water proof phenol formaldehyde synthetic resin factory made conforming to IS 2202-1991 (Part-I) both sides commercial ply with internal lipping on all sides including cost and conveyance to site of teak wood frame, flush shutter including supply and
fixing 6 Nos. MS Z hold fasts of size 300 mm x 40 mm x 5mm including cost of ISI marked Aluminium fixtures of 3 Nos. butt hinges (IS:205) 150mm long, 1 No. aldrop (IS:2681) 300mm long, 1 No. tower bolt (IS:204) of 200 mm x 10 mm dia at top, 2 Nos. 150 mm long handles (IS:208), 1 No. door stopper and 1 No. rubber bush including fixing the fixtures to door with required number of screws, bolt and nuts including labour charges for fixing the frame in position, fixing the shutter to the frame etc., including overheads & contractors profit complete for finished item of work as per APSS 1001 & 1002 (The vertical frame of door shall be embedded in flooring for a depth of not less than 10 mm) (1000mm x 2100mm)
(BLD-CSTN-13-16)
|  |  | Size : | 1.00m x 2.10m |  | 2.1 |  | sqm
Quantity analysis
|  | Outer frame - Vertical | 2 x 2.11
|  |  | = 4.22 x 0.10 x 0.065 |  |  | 0.02743 |  | cum
|  | Outer frame - Horizontal | 1 x 1.00
|  |  | = 1.00 x 0.10 x 0.065 |  |  | 0.0065 |  | cum
[6 empty] | 0.03393 |  | cum
|  | 30 mm thick flush shutter | 0.90 x 2.05 |  |  | 1.845 |  | sqm
Cost analysis
|  | Cost of medium TW frame 2 m to 3m length | 0.02743 | cum | 91479 | 1 | cum | 2509.269
|  | Cost of medium TW frame up to 2 m length | 0.0065 | cum | 82331 | 1 | cum | 535.1515
|  | Cost of 30 mm thick flush shutter TBSC-L.II-05 | 1.845 | sqm | 1334 | 1 | sqm | 2461.23
|  | Cost of Z hold fasts TBSC-P.IX-08 | 6 | Nos. | 37 |  | Each | 222
|  | Cost of Alumimium tower bolt 200mm long TBSC-P.I-09 | 1 | No. | 90 |  | Each | 90
|  | Cost of Alumimium butt hinges 150mm long TBSC-P.II-08 | 3 | Nos. | 106 |  | Each | 318
|  | Cost of Alumimium aldrop 300mm long TBSC-P.IV-06 | 1 | No. | 239 |  | Each | 239
|  | Cost of Alumimium handle 150mm long TBSC-P.III-04 | 2 | Nos. | 100 |  | Each | 200
|  | Cost of Alumimium door stopper TBSC-P.IX-03 | 1 | No. | 66 |  | Each | 66
|  | Cost of rubber bush TBSC-P.IX-04 | 1 | No. | 12 |  | Each | 12
|  | Labour charges for frame work | 0.03393 | cum | 15027.85 | 1 | cum | 509.895
|  | Add for MA @ 40% | 0.4 |  | 509.895 |  |  | 203.958
|  | Labour charges for fixing flush door shutter to the frame , fixing the fixtures to the shutter TBSC-T.I-25 | 1.845 | sqm | 550 | 1 | sqm | 1014.75
|  | Add for MA @ 40% | 0.4 |  | 1014.75 |  |  | 405.9
Add for nails & screws etc.
|  | Rate for 2.10 sqm | [5 empty] | 8787.1534
|  | Overheads & Contractors Profit @ 13.615% | 0.13615 |  | 8787.1534 |  |  | 1196.3709
9983.5243
|  | Rate for 1 sqm | [5 empty] | 4754.0592
[6 empty] | Or Say |  | 4754
12 |  | Supply and fixing doors as per drawings with medium teak wood frame of section 100mm x 65 mm and ISI marked flush door shutters of 30 mm thick single shutter with bond wood solid block board type Core having cross bands and face veneers, hot pressed bonded with water proof phenol formaldehyde synthetic resin factory made conforming to IS 2202-1991 (Part-I) both sides commercial ply with internal lipping on all sides including cost and conveyance to site of teak wood frame, flush shutter including supply and
fixing 6 Nos. MS Z hold fasts of size 300 mm x 40 mm x 5mm including cost of ISI marked Aluminium fixtures of 3 Nos. butt hinges (IS:205) 150mm long, 1 No. aldrop (IS:2681) 300mm long, 1 No. tower bolt (IS:204) of 200 mm x 10 mm dia at top, 2 Nos. 150 mm long handles (IS:208), 1 No. door stopper and 1 No. rubber bush including fixing the fixtures to door with required number of screws, bolt and nuts including labour charges for fixing the frame in position, fixing the shutter to the frame etc, including overheads & contractors profit complete for finished item of work as per APSS 1001 & 1002 (The vertical frame of door shall be embedded in flooring for a depth of not less than 10 mm) (900mm x 2100mm).
(BLD-CSTN-13-16)
|  |  | Size : | 0.90m x 2.10m |  | 1.89 |  | sqm
Quantity analysis
|  | Outer frame - Vertical | 2 x 2.11
|  |  | = 4.22 x 0.10 x 0.065 |  |  | 0.02743 |  | cum
|  | Outer frame - Horizontal | 1 x 0.90
|  |  | = 0.90 x 0.10 x 0.065 |  |  | 0.00585 |  | cum
[6 empty] | 0.03328 |  | cum
|  | 30 mm thick flush shutter | 0.80 x 2.05 |  |  | 1.64 |  | sqm
Cost analysis
|  | Cost of medium TW frame 2 m to 3m length | 0.02743 | cum | 91479 | 1 | cum | 2509.269
|  | Cost of medium TW frame up to 2 m length | 0.00585 | cum | 82331 | 1 | cum | 481.6363
|  | Cost of 30 mm thick flush shutter TBSC-L.II-05 | 1.64 | sqm | 1334 | 1 | sqm | 2187.76
|  | Cost of Z hold fasts TBSC-P.IX-08 | 6 | Nos. | 37 |  | Each | 222
|  | Cost of Alumimium tower bolt 200mm long TBSC-P.I-09 | 1 | No. | 90 |  | Each | 90
|  | Cost of Alumimium butt hinges 150mm long TBSC-P.II-08 | 3 | Nos. | 106 |  | Each | 318
|  | Cost of Alumimium aldrop 300mm long TBSC-P.IV-06 | 1 | No. | 239 |  | Each | 239
|  | Cost of Alumimium handle 150mm long TBSC-P.III-04 | 2 | Nos. | 100 |  | Each | 200
|  | Cost of Alumimium door stopper TBSC-P.IX-03 | 1 | No. | 66 |  | Each | 66
|  | Cost of rubber bush TBSC-P.IX-04 | 1 | No. | 12 |  | Each | 12
|  | Labour charges for frame work | 0.03328 | cum | 15027.85 | 1 | cum | 500.1268
|  | Add for MA @ 40% | 0.4 |  | 500.1268 |  |  | 200.0507
|  | Labour charges for fixing flush door shutter to the frame , fixing the fixtures to the shutter TBSC-T.I-25 | 1.64 | sqm | 550 | 1 | sqm | 902
|  | Add for MA @ 40% | 0.4 |  | 902 |  |  | 360.8
Add for nails & screws etc.
|  | Rate for 1.89 sqm | [5 empty] | 8288.6429
|  | Overheads & Contractors Profit @ 13.615% | 0.13615 |  | 8288.6429 |  |  | 1128.4987
9417.1416
|  | Rate for 1 sqm | [5 empty] | 4982.6146
[6 empty] | Or Say |  | 4983
6 |  | Supply and fixing doors as per drawings with medium teak wood frame of section 100mm x 65mm and ISI marked flush door shutter of 30mm thick single shutter with bond wood solid block board type Core having cross bands and face veneers, hot pressed bonded with water proof phenol formaldehyde synthetic resin factory made conforming to IS 2202-1991 (Part-I) both sides commercial ply with internal lipping on all sides including cost and conveyance to site of medium teak wood door frame, flush shutter, including suply and fixing 6 Nos. MS Z hold fasts of size 300mm x 40mm x 5mm including ISI marked Aluminium fixtures 3 Nos. butt hinges (IS:205) of 150mm long, 1 No. aldrop (IS:2681) 250 mm long,
1 No. tower bolt (IS:204) of 150 mm x 10mm dia, 2 Nos. 125mm long handles (IS:208),1 No. rubber bush including supplying and fixing 1.20mm thick PVC sheet to full height of the shutter inside including labour charges for fixing the frame in position, fixing the shutter to the frame etc., including overheads & contractors profit complete for finished item of work as per APSS 1001 & 1002. (The vertical frame of door shall be embedded in flooring for deth of not less than 10mm) (800mm x 2100mm).
(BLD-CSTN-13-16)
|  | Quantity analysis | Size : | 0.80m x 2.10m |  | 1.68 |  | sqm
|  | Outer frame - Vertical | 2 x 2.11
|  |  | = 4.22 x 0.10 x 0.065 |  |  | 0.02743 |  | cum
|  | Outer frame - Horizontal | 1 x 0.80
|  |  | = 0.80 x 0.10 x 0.065 |  |  | 0.0052 |  | cum
[6 empty] | 0.03263 |  | cum
|  | 35 mm thick flush shutter | 0.70 x 2.05 |  |  |  | 1.435 | sqm
Cost analysis
|  | Cost of medium TW frame 2 m to 3m length | 0.02743 | cum | 91479 | 1 | cum | 2509.269
|  | Cost of medium TW frame up to 2 m length | 0.0052 | cum | 82331 | 1 | cum | 428.1212
|  | Cost of 30 mm thick flush shutter TBSC-L.II-05 | 1.435 | sqm | 1334 | 1 | sqm | 1914.29
|  | Cost of Z hold fasts TBSC-P.IX-08 | 6 | Nos. | 37 |  | Each | 222
|  | Cost of Aluminium tower bolt 150mm long TBSC-P.I-08 | 1 | No. | 76 |  | Each | 76
|  | Cost of Aluminium butt hinges 150mm longTBSC-P.II-08 | 3 | Nos. | 106 |  | Each | 318
|  | Cost of Aluminium aldrop 250mm long TBSC-P.IV-05 | 1 | No. | 219 |  | Each | 219
|  | Cost of Aluminium handle 125mm long TBSC-P.III-03 | 1 | No. | 85 |  | Each | 85
|  | Cost of rubber bush TBSC-P.IX-04 | 1 | No. | 12 |  | Each | 12
|  | Cost of 1.20mm thick PVC sheet | 1.435 | sqm | 170 | 1 | sqm | 243.95
|  | Cost of Fevicol & labour charges for fixing PVC sheet | 1.435 | sqm | 80 | 1 | sqm | 114.8
|  | Labour charges for frame work | 0.03263 | cum | 15027.85 | 1 | cum | 490.3587
|  | Add for MA @ 40% | 0.4 |  | 490.3587 |  |  | 196.1435
|  | Labour charges for fixing flush door shutter to the frame , fixing the fixtures to the shutter TBSC-T.I-25 | 1.435 | sqm | 550 | 1 | sqm | 789.25
|  | Add for MA @ 40% | 0.4 |  | 789.25 |  |  | 315.7
Add for nails & screws etc.
|  | Rate for 1.68 sqm | [5 empty] | 7933.8824
|  | Overheads & Contractors Profit @ 13.615% | 0.13615 |  | 7933.8824 |  |  | 1080.1981
9014.0805
|  | Rate for 1 sqm | [5 empty] | 5365.5241
[6 empty] | Or Say |  | 5366
7 |  | Supply and fixing doors as per drawings with medium teak wood frame of section 100mm x 65mm and ISI marked flush door shutter of 30mm thick single shutter with bond wood solid block board type Core having cross bands and face veneers, hot pressed bonded with water proof phenol formaldehyde synthetic resin factory made conforming to IS 2202-1991 (Part-I) both sides commercial ply with internal lipping on all sides including cost and conveyance to site of medium teak wood door frame, flush shutter, including suply and fixing 6 Nos. MS Z hold fasts of size 300mm x 40mm x 5mm including ISI marked Aluminium fixtures 3 Nos. butt hinges (IS:205) of 150mm long, 1 No. aldrop (IS:2681) 250 mm long,
1 No. tower bolt (IS:204) of 150 mm x 10mm dia, 2 Nos. 125mm long handles (IS:208),1 No. rubber bush including supplying and fixing 1.20mm thick PVC sheet to full height of the shutter inside including labour charges for fixing the frame in position, fixing the shutter to the frame etc., including overheads & contractors profit complete for finished item of work as per APSS 1001 & 1002. (The vertical frame of door shall be embedded in flooring for deth of not less than 10mm) (750mm x 2100mm).
(BLD-CSTN-13-16)
|  | Quantity analysis | Size : | 0.75m x 2.10m |  | 1.575 |  | sqm
|  | Outer frame - Vertical | 2 x 2.11
|  |  | = 4.22 x 0.10 x 0.065 |  |  | 0.02743 |  | cum
|  | Outer frame - Horizontal | 1 x 0.75
|  |  | = 0.75 x 0.10 x 0.065 |  |  | 0.00488 |  | cum
[6 empty] | 0.03231 |  | cum
|  | 30 mm thick flush shutter | 0.65 x 2.05 |  |  | 1.333 |  | sqm
Cost analysis
|  | Cost of medium TW frame 2 m to 3m length | 0.02743 | cum | 91479 | 1 | cum | 2509.269
|  | Cost of medium TW frame up to 2 m length | 0.00488 | cum | 82331 | 1 | cum | 401.7753
|  | Cost of 30 mm thick flush shutter TBSC-L.II-05 | 1.333 | sqm | 1334 | 1 | sqm | 1778.222
|  | Cost of Z hold fasts TBSC-P.IX-08 | 6 | Nos. | 37 |  | Each | 222
|  | Cost of Aluminium tower bolt 150mm long TBSC-P.I-08 | 1 | No. | 76 |  | Each | 76
|  | Cost of Aluminium butt hinges 150mm long TBSC-P.II-08 | 3 | Nos. | 106 |  | Each | 318
|  | Cost of Aluminium aldrop 250mm long TBSC-P.IV-05 | 1 | No. | 219 |  | Each | 219
|  | Cost of Aluminium handle 125mm long TBSC-P.III-03 | 1 | No. | 85 |  | Each | 85
|  | Cost of rubber bush TBSC-P.IX-04 | 1 | No. | 12 |  | Each | 12
|  | Cost of 1.20mm thick PVC sheet | 1.333 | sqm | 170 | 1 | sqm | 226.61
|  | cost of Fevicol & labour charges for fixing PVC sheet | 1.333 | sqm | 80 | 1 | sqm | 106.64
|  | Labour charges for frame work | 0.03231 | cum | 15027.85 | 1 | cum | 485.5498
|  | Add for MA @ 40% | 0.4 |  | 485.5498 |  |  | 194.2199
|  | Labour charges for fixing flush door shutter to the frame , fixing the fixtures to the shutter | 1.333 | sqm | 550 | 1 | sqm | 733.15
|  | Add for MA @ 40% | 0.4 |  | 733.15 |  |  | 293.26
Add for nails & screws etc.
|  | Rate for 1.68 sqm | [5 empty] | 7660.696
|  | Overheads & Contractors Profit @ 13.615% | 0.13615 |  | 7660.696 |  |  | 1043.0038
8703.6998
|  | Rate for 1 sqm | [5 empty] | 5526.1586
[6 empty] | Or Say |  | 5526
7 |  | Supply and fixing powder coated aluminium fully glazed swing door as per the approved drawing with fixed fan light of 500mm height at top door using aluminium sections of 101.60 mmm x 44.45mm , 3.18 mm thick for frame and door shutter made of styles , top and middle rail of 47.62mm x 44.45mm , 3.18 mm thick and bottom rail of 114.30mm x 44.45 mm , 3.18mm thick,powder coating of alluminium sections 25mm microns thick, 5 mm thick plain float glass fitted with suitable aluminium glazing clips and rubber beading in fan light portion, double shutters fitted with 5mm thick frosted / ground glass in the top half and 12mm thick prelaminated particle board (One side choice colour and other side balancing white lamnation) in the bottom half fitted with suitable aluminium glazing clips and rubber beading,shutters mounted on double action hydraulic floor spring of approved brand manufacture IS : 6315 marked , Hardwyn make M-3000 for doors including cost of cutting floors as
required , embedding in floors and SS cover plates with brass pivot and sigle piece MS Sheet outer box with slide plate etc.complete (Weight Capacity up to 130 Kgs) as approved by Engineer-in-Charge including supply and fixing ISI marked powder coated aluminium fixtures of 4 Nos.tower bolts 10mm bolt (IS:204) 300mm long , 4 Nos.alluminium handles (IS:208) 150mm dia and 2 Nos. aldrops (IS:2681) 300mm long including labour charges for manufacturing door , fixing the door with required No. of screws etc., including overheads & contractors profit complete for finished item of work. (The Aluminium section used shall be standard make confirming to IS 1948 – 1961) and as approved by the Engineer) (2000mm x 2600mm).
(BLD-CSTN-13-31)
|  | Quantity analysis | Size : | 2.00m x 2.60m |  | 5.2 |  | sqm
|  | Outer frame (101.60 x 44.45, 3.18mm thick) | 2 x 2.00 + 2 x 2.60 |  |  | 9.2 |  | RM
|  | Mullions (101.60 x 44.45, 3.18mm thick) | 1 x 0.50 |  |  | 0.5 |  | RM
[6 empty] | 9.7 |  | RM
|  |  | = 9.70 RM @ 2.404 Kgs / RM |  |  | 23.319 |  | Kgs.
|  | Shutters, styles and rails(47.62mm x 44.45mm , 3.18 mm thick) | 4 x 2.10 + 2 x 2 x 1.00 |  |  | 12.4 |  | RM
|  |  | = 12.40 RM @1.501 Kgs/ RM |  |  | 18.612 |  | Kgs.
|  | Bottom rails (114.30 x 44.45. 3.18mm thick) | 2 x 1.00 |  |  |  | 2 | RM
|  |  | = 2.00 RM @ 2.646 Kgs / RM |  |  |  | 5.292 | Kgs.
|  | Glazing clips | 2 x 2 x 2(1.00+0.50) + 2 x 2 x 2 (1.00+1.20) + 2 x 2 x 2 (1.00+ 0.90) |  |  |  | 44.8 | RM
|  |  | = 44.80 RM @ 0.101 Kgs /RM |  |  |  | 4.525 | Kgs.
[6 empty] | 51.748 |  | Kgs.
|  | 5mm thick plain glass | 2 x 1.00 x 0.50 |  |  | 1 | sqm.
|  | 5mm thick ground glass | 2 x 1.00 x 1.20 |  |  | 2.4 | sqm.
|  | 12mm thick prelaminated paticle board | 2 x 1.00 x 0.90 |  |  | 1.8 | sqm.
|  | Rubber beading | 2 x 2(1.00+0.50)+2 x 2 (1.00+1.20) |  |  | 14.8 | RM
Cost analysis
A.Material :
|  | Cost of powder coated Al. sections TBSC-R.I-03 | 51.748 | Kgs. | 332 | 1 | Kg. | 17180.336
|  | Cost of 5mm thick plain glass TBSC-F.I-02 | 1 | sqm. | 568 | 1 | sqm. | 568
|  | 5mm thick ground glass TBSC-F.IV-02 | 2.4 | sqm. | 759 | 1 | sqm. | 1821.6
|  | 12mm thick prelaminated paticle boardTBSC-H.III-48 | 1.8 | sqm. | 877 | 1 | sqm. | 1578.6
|  | Cost of rubber beading TBSC-R.I-11 | 14.8 | RM | 5 | 1 | RM | 74
|  | Cost of floor springs TBSC-P.VII-03 | 2 | Nos. | 3967 |  | Each | 7934
|  | Cost of Al. tower bolts 300mm TBSC-P.I-11 | 4 | Nos. | 125 |  | Each | 500
|  | Cost of Al. round handles 150mm dia. | 4 | Nos. | 100 |  | Each | 400
|  | Cost of Al. aldrops 300mm TBSC-P.IV-06 | 2 | Nos. | 239 |  | Each | 478
|  | B.Labour charges | 5.2 | sqm. | 982.5876 | 1 | sqm. | 5109.4555
|  | Add for Screws, Nails, Nuts, Bolts etc., | LS
|  | Rate per 5.20 Sqm: | [5 empty] | 35643.9915
|  | Overheads & Contractors Profit @ 13.615% | 0.13615 |  | 35643.9915 |  |  | 4852.9294
40496.9209
|  | Rate per 1 Sqm: | [5 empty] | 7787.8694
[6 empty] | Or Say |  | 7788
8 |  | Supply and fixing powder coated aluminium fully glazed swing door as per the approved drawing with fixed fan light of 500mm height at top door using aluminium sections of 101.60 mmm x 44.45mm , 3.18 mm thick for frame and door shutter made of styles , top and middle rail of 47.62mm x 44.45mm , 3.18 mm thick and bottom rail of 114.30mm x 44.45 mm , 3.18mm thick,powder coating of alluminium sections 25mm microns thick, 5 mm thick plain float glass fitted with suitable aluminium glazing clips and rubber beading in fan light portion, double shutters fitted with 5mm thick frosted / ground glass in the top half and 12mm thick prelaminated particle board (One side choice colour and other side balancing white lamnation) in the bottom half fitted with suitable aluminium glazing clips and rubber beading,shutters mounted on double action hydraulic floor spring of approved brand manufacture IS : 6315 marked , Hardwyn make M-3000 for doors including cost of cutting floors as required, embedding in floors
and SS cover plates with brass pivot and sigle piece MS Sheet outer box with slide plate etc.complete( Weight Capacity up to 130 Kgs ) as approved by Engineer-in-Charge including supply and fixing ISI marked powder coated aluminium fixtures of 4 Nos.tower bolts 10mm bolt (IS:204) 300mm long , 4 Nos.alluminium handles (IS:208) 150mm dia and 2 Nos. aldrops (IS:2681) 300mm long including labour charges for manufacturing door , fixing the door with required No. of screws etc., including overheads & contractors profit complete for finished item of work. (The Aluminium section used shall be standard make confirming to IS 1948 – 1961) and as approved by the Engineer) (1800mm x 2600mm).
(BLD-CSTN-13-31)
|  | Quantity analysis | Size : | 1.80m x 2.60m |  | 4.68 |  | sqm
|  | Outer frame (101.60 x 44.45, 3.18mm thick) | 2 x 1.80 + 2 x 2.60 |  |  | 8.8 |  | RM
|  | Mullions (101.60 x 44.45, 3.18mm thick) | 1 x 0.50 |  |  | 0.5 |  | RM
[6 empty] | 9.3 |  | RM
|  |  | = 9.30 RM @ 2.404 Kgs / RM |  |  |  | 22.357 | Kgs.
|  | Shutters, styles and rails(47.62mm x 44.45mm , 3.18 mm thick) | 4 x 2.10 + 2 x 2 x 0.90 |  |  | 12 |  | RM
|  |  | = 12.00 RM @1.501 Kgs/ RM |  |  |  | 18.012 | Kgs.
|  | Bottom rails (114.30 x 44.45. 3.18mm thick) | 2 x 0.90 |  |  | 1.8 |  | RM
|  |  | = 1.80 RM @ 2.646 Kgs / RM |  |  |  | 4.763 | Kgs.
|  | Glazing clips | 2 x 2 x 2(0.90+0.50) +2 x 2 x 2(0.90+1.20) + 2 x 2 x 2 (0.90+ 0.90) = |  |  | 42.4 |  | RM
|  |  | = 42.40 RM @ 0.101 Kgs /RM |  |  |  | 4.282 | Kgs. |  | 4.2824
[6 empty] | 49.414 |  | Kgs.
|  | 5mm thick plain glass | 2 x 0.90 x 0.50 |  |  |  | 0.9 | sqm.
|  | 5mm thick ground glass | 2 x 0.90 x 1.20 |  |  |  | 2.16 | sqm.
|  | 12mm thick prelaminated paticle board | 2 x 0.90 x 0.90 |  |  |  | 1.62 | sqm.
|  | Rubber beading | 2 x 2(0.90+0.50)+2 x 2(0.90+1.20) = |  |  |  | 14 | RM
Cost analysis
A.Material :
|  | Cost of powder coated Al. sections TBSC-R.I-03 | 49.414 | Kgs. | 332 | 1 | Kgs. | 16405.448
|  | Cost of 5mm thick plain glass TBSC-F.I-02 | 0.9 | sqm. | 568 | 1 | sqm. | 511.2
|  | 5mm thick ground glass TBSC-F.IV-02 | 2.16 | sqm. | 759 | 1 | sqm. | 1639.44
|  | 12mm thick prelaminated paticle boardTBSC-H.III-48 | 1.62 | sqm. | 877 | 1 | sqm. | 1420.74
|  | Cost of rubber beading TBSC-R.I-11 | 14 | RM | 5 | 1 | RM | 70
|  | Cost of floor springs TBSC-P.VII-03 | 2 | Nos. | 3967 |  | Each | 7934
|  | Cost of Al. tower bolts 300mm TBSC-P.I-11 | 4 | Nos. | 125 |  | Each | 500
|  | Cost of Al. round handles 150mm dia. | 4 | Nos. | 100 |  | Each | 400
|  | Cost of Al. aldrops 300mm TBSC-P.IV-06 | 2 | Nos. | 239 |  | Each | 478
|  | B.Labour charges | 4.68 | sqm. | 982.5876 | 1 | sqm. | 4598.5099
|  | Add for Screws, Nails, Nuts, Bolts etc., | LS
|  | Rate per 4.68 Sqm: | [5 empty] | 33957.3379
|  | Overheads & Contractors Profit @ 13.615% | 0.13615 |  | 33957.3379 |  |  | 4623.2916
38580.6295
|  | Rate per 1 Sqm: | [5 empty] | 8243.7242
[6 empty] | Or Say |  | 8244
9 |  | Supply and fixing powder coated aluminium fully glazed swing door as per the approved drawing with fixed fan light of 500mm height at top door using aluminium sections of 101.60 mm x 44.45mm, 3.18 mm thick for frame and door shutter made of styles, top and middle rail of 47.62mm x 44.45mm, 3.18 mm thick and bottom rail of 114.30mm x 44.45 mm, 3.18mm thick,powder coating of alluminium sections 25mm microns thick, 5 mm thick plain float glass fitted with suitable aluminium glazing clips and rubber beading in fan light portion, double shutters fitted with 5mm thick frosted / ground glass in the top half and 12mm thick prelaminated particle board (One side choice colour and other side balancing white lamnation) in the bottom half fitted with suitable aluminium glazing clips and rubber beading,shutters mounted on double action hydraulic floor spring of approved brand manufacture IS : 6315 marked , Hardwyn make M-3000 for doors including cost of cutting floors
as required, embedding in floors and SS cover plates with brass pivot and sigle piece MS Sheet outer box with slide plate etc.complete (Weight Capacity up to 130 Kgs) as approved by Engineer-in-Charge including supply and fixing ISI marked powder coated aluminium fixtures of 4 Nos.tower bolts 10mm bolt (IS:204) 300mm long, 4 Nos. alluminium handles (IS:208) 150mm dia and 2 Nos. aldrops (IS:2681) 300mm long including labour charges for manufacturing door, fixing the door with required No. of screws etc., including overheads & contractors profit complete for finished item of work. (The Aluminium section used shall be standard make confirming to IS 1948–1961) and as approved by the Engineer) (1500mm x 2600mm).
(BLD-CSTN-13-31)
|  | Quantity analysis | Size : | 1.50m x 2.60m |  | 3.9 |  | sqm
|  | Outer frame (101.60 x 44.45, 3.18mm thick) | 2 x 1.50 + 2 x 2.60 = |  |  | 8.2 |  | RM
|  | Mullions (101.60 x 44.45, 3.18mm thick) | 1 x 0.50 = |  |  | 0.5 |  | RM
[6 empty] | 8.7 |  | RM
|  |  | = 8.70 RM @ 2.404 Kgs / RM |  |  |  | 20.915 | Kgs.
|  | Shutters, styles and rails(47.62mm x 44.45mm , 3.18 mm thick) | 4 x 2.10 + 2 x 2 x 0.75 = |  |  | 11.4 |  | RM
|  |  | = 11.40 RM @1.501 Kgs/ RM |  |  |  | 17.111 | Kgs.
|  | Bottom rails (114.30 x 44.45. 3.18mm thick) | 2 x 0.75 = |  |  | 1.5 |  | RM
|  |  | = 1.50 RM @ 2.646 Kgs / RM |  |  |  | 3.969 | Kgs.
|  | Glazing clips | 2 x 2 x 2(0.75+0.50) + 2 x 2 x 2(0.75+1.20) + 2 x 2 x 2(0.75+0.90) =38.80 |  |  |  |  | RM
|  |  | = 38.80 RM @ 0.101 Kgs /RM = |  |  |  | 3.919 | Kgs.
[6 empty] | 45.914 |  | Kgs.
|  | 5mm thick plain glass | 2 x 0.75 x 0.50 = |  |  | 0.75 |  | sqm.
|  | 5mm thick ground glass | 2 x 0.75 x 1.20 = |  |  | 1.8 |  | sqm.
|  | 12mm thick prelaminated paticle board | 2 x 0.75 x 0.90 = |  |  | 1.35 |  | sqm.
|  | Rubber beading | 2 x 2(0.75+0.50)+2 x 2 (0.75 + 1.20) = |  |  |  | 12.8 | RM
Cost analysis
A.Material :
|  | Cost of powder coated Al. sections TBSC-R.I-03 | 45.914 | Kgs. | 332 | 1 | Kgs. | 15243.448
|  | Cost of 5mm thick plain glass TBSC-F.I-02 | 0.75 | sqm. | 568 | 1 | sqm. | 426
|  | 5mm thick ground glass TBSC-F.IV-02 | 1.8 | sqm. | 759 | 1 | sqm. | 1366.2
|  | 12mm thick prelaminated paticle board TBSC-H.III-48 | 1.35 | sqm. | 877 | 1 | sqm. | 1183.95
|  | Cost of rubber beading TBSC-R.I-11 | 12.8 | RM | 5 | 1 | RM | 64
|  | Cost of floor springs TBSC-P.VII-03 | 2 | Nos. | 3967 |  | Each | 7934
|  | Cost of Al. tower bolts 300mm TBSC-P.I-11 | 4 | Nos. | 125 |  | Each | 500
|  | Cost of Al. round handles 150mm dia. | 4 | Nos. | 100 |  | Each | 400
|  | Cost of Al. aldrops 300mm TBSC-P.IV-06 | 2 | Nos. | 239 |  | Each | 478
|  | B.Labour charges | 3.9 | sqm. | 982.5876 | 1 | sqm. | 3832.0916
|  | Add for Screws, Nails, Nuts, Bolts etc., | LS
|  | Rate per 3.90 Sqm: | [5 empty] | 31427.6896
|  | Overheads & Contractors Profit @ 13.615% | 0.13615 |  | 31427.6896 |  |  | 4278.8799
35706.5695
|  | Rate per 1 Sqm: | [5 empty] | 9155.5307
[6 empty] | Or Say |  | 9156
10 |  | Providing & Fixing of Scientific Doors with metal door frames and door shutters made of galvanize steel (base steel as per IS 513 of 0.58 mm thick D quality, galvanized as per IS 277 with Zinc of 120 GSM) coated with Zinc Phosphate Primer to receive any paint on site or finished with Thermosetting Polyurethane paint of Aliphatic Grade providing high levels of scratch resistance and durability/Epoxy polyester powder for powder coating paint thickness 50-60 microns (Dry film thickness) outer frame section of 100 x 58 mm x 1.2 mm thick, shutter section of 0.80 mm thick galvanized steel sheet pressed (roll formed) for 46mm thick fully flush, double skin door shell seam joints at stile edges, in-fill of honeycomb kraft paper used to give the required rigidity and effective acoustic insulation with 6” Tower bolt – 1 No., 6” D handles – 2 Nos., 10” Aldrop – 1 No., Butt Hinges – 3 Nos, Mortise Lock of approved quality – 1 No, frames fixed to the concrete/masonry wall by means of self expanding screws including overheads and contractor profit etc.,complete for finished item of work for Single leaf Door.
|  | Rate as per SSR TBSC-L.III-19 | 1 | Sqm | 11680 | 1 | Sqm | 11680
|  | Overheads & Contractors Profit @ 13.615% | 0.13615 |  | 11680 |  |  | 1590.232
|  | Rate per 1 Sqm: | [5 empty] | 13270.232
[6 empty] | Or Say |  | 13270
8 |  | Providing & Fixing of Scientific Doors with metal door frames and door shutters made of galvanize steel (base steel as per IS 513 of 0.58 mm thick D quality, galvanized as per IS 277 with Zinc of 120 GSM) coated with Zinc Phosphate Primer to receive any paint on site or finished with Thermosetting Polyurethane paint of Aliphatic Grade providing high levels of scratch resistance and durability/Epoxy polyester powder for powder coating paint thickness 50-60 microns (Dry film thickness) outer frame section of 100 x 58 mm x 1.2 mm thick, shutter section of 0.80 mm thick galvanized steel sheet pressed (roll formed) for 46mm thick fully flush, double skin door shell seam joints at stile edges, in-fill of honeycomb kraft paper used to give the required rigidity and effective acoustic insulation with 6” Tower bolt – 2 Nos., 6” D handles – 2 Nos., 10” Aldrop – 1 No., Butt Hinges – 6 Nos, Mortise Lock ofapproved quality – 1 No, frames fixed to the concrete/masonry wall by means of self expanding screws including overheads and contractor profit etc., complete for finished item of work for Double leaf Door
|  | Rate as per SSR | 1 | Sqm | 12459 | 1 | Sqm | 12459
|  | Overheads & Contractors Profit @ 13.615% | 0.13615 |  | 12459 |  |  | 1696.2928
|  | Rate per 1 Sqm: | [5 empty] | 14155.2928
[6 empty] | Or Say |  | 14155
9 |  | Supplying and fixing of Unplasticised Poly Vinyl Chloride (UPVC) sliding doors three track - two glass shutters sliding and one mesh shutter sliding- 95 -Series duly manufactured using UPVC reinforced profiles of (108 mm x 45 mm)/(95.50 mm x 60 mm) x 2.0 mm for outer frames, (75 mm x 39 mm)/(66 mm x 42 mm) x 2.0 mm for sliding door shutter frames capable of mounting single glazing system, structurally reinforced with hot dip galvanized up to 50 microns of minimum thickness of 1.2 mm prefabricated & welded through fusion welding the window sash shall be fitted with 5 mm thick clear float glass of reputed make and mesh shutter shall be made of (48.5 mm x 30 mm))/(50 mm x 26.5 mm) x 2.0 mm UPVC profile section and fitted with nylon/polymer mesh and rollers/pulley duly fixed with TPV Gaskets/ EPDM weathering seal resistant accessories like clipping locking system made of aluminium 1 No., per set of sashes and the system is to be installed at the site using anchor fasteners, silicon rubber sealant, easy glazing/ deglazing at site etc., including cost and conveyance of all materials, accessories, labour charges for transportation, erection at site with templates for casement sizing, overheads and contractors profit etc., complete for finished item of work
|  | Rate as per SSR TBSC-L.III-10 | 1 | Sqm | 7538 | 1 | Sqm | 7538
|  | Overheads & Contractors Profit @ 13.615% | 0.13615 |  | 7538 |  |  | 1026.2987
|  | Rate for 1 Sqm | [5 empty] | 8564.2987
[6 empty] | Or Say |  | 8564
10 |  | Providing and Fixing Pre painted Steel Sliding Windows / Doors - 3 track sliding window /doors shutter with mesh shutter – (2 - glass shutters and 1 - mesh shutter) fabricated from Roll formed sections made of galvanized Steel colour coated/powder coated (Base Steel as per IS 513 ‘D’ quality, galvanized as per IS 277 with zinc of 120 GM/Sq.mtr) with total coated thickness of 0.58mm. Primer coat with epoxy primer of 5-7 microns thick, finish painted with a polyester paint of 12-16 microns thick and back coated with Alkyd backer of 5-7 microns or powder coated with pure polyester powder up to 50-60 microns thick. Section for external frame should be of 44 x 107mm .Section for glass shutter and mesh shutter in case of door should be of 35 x 67 mm Section for euro groove should be 25 x 31mm (Aluminium/ Plastic) (in case of window sections should be 35 x 49 mm and 25 x 24 mm and 30 x 41 mm) and Lap Strip should be of 39 x 41mm (30 x 41 mm & Touch lock for window ) (Aluminium/ Plastic. The doors/ windows should be panelled with 5mm thick plain float glass. Corner bracket for internal and external frame made of glass filled nylon. Gaskets are to be made of Ethyl Propylene Diamine Monomer (EPDM).The sections are to be cut to length, joined and assembled by means of corner bracket. The above frames should be fixed to the concrete/masonry walls by means of self expanding brackets & screws including 10mm square guard bars with 6” pitch (152.4mm) (in case of windows only) and all Taxes complete for finished item of work.
|  | Rate as per SSR TBSC-M.II-13 | 1 | Sqm | 8638 | 1 | Sqm | 8638
|  | Overheads & Contractors Profit @ 13.615% | 0.13615 |  | 8638 |  |  | 1176.0637
|  | Rate for 1 Sqm | [5 empty] | 9814.0637
[6 empty] | Or Say |  | 9814
11 |  | Supplying and fixing of Unplasticised Poly Vinyl Chloride (UPVC) openable doors with openable shutters duly manufactured using UPVC reinforced profiles (Composition of profile shall consists a minimum of 5.5 PHR of TiO2 and not more than 12PHR of CaCo3 for every 100 parts of PVC resin) of 60mm x 55 mm x 2.40 mm for outer frames, 74 mm x 60mm x 2.40 mm for mullion sections as per the need and 102 mm x 60 mm x 2.40 mm for openable shutter frame capable of mounting single glazing system structurally reinforced with hot dip galvanized up to 50 microns of minimum thickness of 1.2 mm prefabricated & welded through fusion welding the door sash shall be fitted with 6 mm thick clear float glass of reputed make duly fixed with Grey colour TPV Gaskets for sash & Glazing bead shall be coextruded with Grey colour soft PVC.System shall be provided with 4 no’s of 3D Hinges for each shutter and multipoint locking with keys.with raiser wedges for smooth operation and the system is to be installed at the site using anchor fasteners, silicon rubber sealant, easy glazing/ deglazing at site etc., including cost and conveyance of all materials, accessories, labour charges for transportation, erection at site including overheads and contractors profit etc., complete for finished item of work
|  | Rate as per SSR TBSC-L.III-12 | 1 | Sqm | 8544 | 1 | Sqm | 8544
|  | Overheads & Contractors Profit @ 13.615% | 0.13615 |  | 8544 |  |  | 1163.2656
|  | Rate for 1 Sqm | [5 empty] | 9707.2656
[6 empty] | Or Say |  | 9707
12 |  | Providing & Fixing of Open able Windows with Flymesh made of pre-painted steel as per IS 513 of 0.58mm thick galvanized as per IS 277 finish painted with a polyester paint and the section for outer frame of 72 x 55mm, centre mullion of 72 x 50mm, section for fixed glass beading section of 12 x 12 mm and section for shutters of 48 x 25 mm and outer frame & mullion sections with rebate for glazed shutters, fly mesh and a 20 mm provision for guard bars/grills and fly mesh shutter section of 20 x 40 mm, stay, handles, latch 2Nos of heavy duty stainless steel pivot hinges per shutter and panelled with 4mm thick pin headed glass and S.S. Mesh for fly mesh shutter (304 grade), fitted using rubber gaskets including fixing the windows in the concrete/masonry wall by means of self expanding screws, including 10mm Square guard bars with 6” (152.4mm) pitch , complete including overheads and contractor profit etc., complete for finished item of work.
| a | Centre fixed both side openable shutter window : 1800mm x1800mm with fixed fan light of 500mm at top : |  |  |  |  | 3.24 | sqm
|  | Window portion TBSC-M.I-11 | 2.34 | Sqm | 7244 | 1 | Sqm | 16950.96
|  | Fan light portion TBSC-N.I-02 | 0.9 | Sqm | 5877 | 1 | Sqm | 5289.3
|  | Rate per 3.24 sqm | [5 empty] | 22240.26
|  | Rate per 1 sqm | [5 empty] | 6864.2778
|  | Deduct cost of 5mm plain glass TBSC-F.I-02 | 1 | Sqm | 568 | 1 | Sqm | -568
|  | Add cost of 4mm thick pin headed glass TBSC-F.II-01 | 1 | Sqm | 336 | 1 | Sqm | 336
6632.2778
|  | Overheads & Contractors Profit @ 13.615% | 0.13615 |  | 6632.2778 |  |  | 902.9846
|  | Rate per 1 sqm | [5 empty] | 7535.2624
[6 empty] | Or Say |  | 7535
| b | Centre fixed both side openable shutter window 1500mm x1800mm with fixed fan light of 500mm at top : |  |  |  |  | 2.7 | sqm
|  | Window portion TBSC-M.I-10 | 1.95 | Sqm | 8280 | 1 | Sqm | 16146
|  | Fan light portion TBSC-N.I-02 | 0.75 | Sqm | 5877 | 1 | Sqm | 4407.75
|  | Rate per 2.70 sqm | [5 empty] | 20553.75
|  | Rate per 1 sqm | [5 empty] | 7612.5
|  | Deduct cost of 5mm plain glass TBSC-F.I-02 | 1 | Sqm | 568 | 1 | Sqm | -568
|  | Add cost of 4mm thick pin headed glass TBSC-F.II-01 | 1 | Sqm | 336 | 1 | Sqm | 336
7380.5
|  | Overheads & Contractors Profit @ 13.615% | 0.13615 |  | 7380.5 |  |  | 1004.8551
|  | Rate per 1 sqm | [5 empty] | 8385.3551
[6 empty] | Or Say |  | 8385
| c | Double shutter window 1200x1800 with fixed fan light of 500mm at top : |  |  |  |  | 2.16 | sqm
|  | Window portion TBSC-M.I-09 | 1.56 | Sqm | 9106 | 1 | Sqm | 14205.36
|  | Fan light portion TBSC-N.I-02 | 0.6 | Sqm | 5877 | 1 | Sqm | 3526.2
|  | Rate per 2.16 sqm | [5 empty] | 17731.56
|  | Rate per 1 sqm | [5 empty] | 8209.0556
|  | Deduct cost of 5mm plain glass TBSC-F.I-02 | 1 | Sqm | 568 | 1 | Sqm | -568
|  | Add cost of 4mm thick pin headed glass TBSC-F.II-01 | 1 | Sqm | 336 | 1 | Sqm | 336
7977.0556
|  | Overheads & Contractors Profit @ 13.615% | 0.13615 |  | 7977.0556 |  |  | 1086.0761
|  | Rate per 1 sqm | [5 empty] | 9063.1317
[6 empty] | Or Say |  | 9063
| d | Double shutter window 900x1800 with fixed fan light of 500mm at top : |  |  |  |  | 1.62 | sqm
|  | Window portion TBSC-M.I-09 | 1.17 | Sqm | 9106 | 1 | Sqm | 10654.02
|  | Fan light portion TBSC-N.I-02 | 0.45 | Sqm | 5877 | 1 | Sqm | 2644.65
|  | Rate per 1.62 sqm | [5 empty] | 13298.67
|  | Rate per 1 sqm | [5 empty] | 8209.0556
|  | Deduct cost of 5mm plain glass TBSC-F.I-02 | 1 | Sqm | 568 | 1 | Sqm | -568
|  | Add cost of 4mm thick pin headed glass TBSC-F.II-01 | 1 | Sqm | 336 | 1 | Sqm | 336
7977.0556
|  | Overheads & Contractors Profit @ 13.615% | 0.13615 |  | 7977.0556 |  |  | 1086.0761
|  | Rate per 1 sqm | [5 empty] | 9063.1317
[6 empty] | Or Say |  | 9063
| e | Centre fixed both side openable shutter window 1800mmx1300mm : |  |  |  |  | 2.34 | sqm
|  | Window portion TBSC-M.I-11 | 2.34 | Sqm | 7244 | 1 | Sqm | 16950.96
|  | Rate per 1 sqm | [5 empty] | 7244
|  | Deduct cost of 5mm plain glass TBSC-F.I-02 | 1 | Sqm | 568 | 1 | Sqm | -568
|  | Add cost of 4mm thick pin headed glass TBSC-F.II-01 | 1 | Sqm | 336 | 1 | Sqm | 336
7012
|  | Overheads & Contractors Profit @ 13.615% | 0.13615 |  | 7012 |  |  | 954.6838
|  | Rate per 1 sqm | [5 empty] | 7966.6838
[6 empty] | Or Say |  | 7967
| f | Centre fixed both side openable shutter window 1500mmx1300mm : |  |  |  |  | 1.95 | sqm
|  | Window portion TBSC-M.I-10 | 1.95 | Sqm | 8280 | 1 | Sqm | 16146
|  | Rate per 1 sqm | [5 empty] | 8280
|  | Deduct cost of 5mm plain glass TBSC-F.I-02 | 1 | Sqm | 568 | 1 | Sqm | -568
|  | Add cost of 4mm thick pin headed glass TBSC-F.II-01 | 1 | Sqm | 336 | 1 | Sqm | 336
8048
|  | Overheads & Contractors Profit @ 13.615% | 0.13615 |  | 8048 |  |  | 1095.7352
|  | Rate per 1 sqm | [5 empty] | 9143.7352
[6 empty] | Or Say |  | 9144
| g | Double shutter window 1200mmx1300mm : |  |  |  |  | 1.56 | sqm
|  | Window portion TBSC-M.I-09 | 1.56 | Sqm | 9106 | 1 | Sqm | 14205.36
|  | Rate per 1 sqm | [5 empty] | 9106
|  | Deduct cost of 5mm plain glass TBSC-F.I-02 | 1 | Sqm | 568 | 1 | Sqm | -568
|  | Add cost of 4mm thick pin headed glass TBSC-F.II-01 | 1 | Sqm | 336 | 1 | Sqm | 336
8874
|  | Overheads & Contractors Profit @ 13.615% | 0.13615 |  | 8874 |  |  | 1208.1951
|  | Rate per 1 sqm | [5 empty] | 10082.1951
[6 empty] | Or Say |  | 10082
| h | Double shutter window 900mmx1300mm: |  |  |  |  | 1.17 | sqm
|  | Window portion TBSC-M.I-09 | 1.17 | Sqm | 9106 | 1 | Sqm | 10654.02
|  | Rate per 1 sqm | [5 empty] | 9106
|  | Deduct cost of 5mm plain glass TBSC-F.I-02 | 1 | Sqm | 568 | 1 | Sqm | -568
|  | Add cost of 4mm thick pin headed glass TBSC-F.II-01 | 1 | Sqm | 336 | 1 | Sqm | 336
8874
|  | Overheads & Contractors Profit @ 13.615% | 0.13615 |  | 8874 |  |  | 1208.1951
|  | Rate per 1 sqm | [5 empty] | 10082.1951
[6 empty] | Or Say |  | 10082
13 |  | Supply and fixing of pre-painted steel casement/openable windows base steel as per IS 513 of - 0.58mm thick 'D quality, galvanized as per IS 277, finish painted with a polyester paint, section for outer frame of 46 x 52 mm section for shutter of 46 x 46mm section for mullion 46 x 70 mm, and section for beading 18 x 25 mm panelled with 5 mm thick plain float glass fitted with EPDM gaskets, handle made of high grade aluminium powder coated frames fixed to the concrete /masonry wall by means of self expanding screws including 10 mm square guard bars @ 150 mm pitch including overheads & contractors profit etc., complete for finished item of work.
| A) | WINDOWS
| a | Centre fixed both side openable shutter window 1800x1800 with fixed fan light of 500mm at top : |  |  |  |  | 3.24 | sqm
|  | Window portion TBSC-M.I-04 | 2.34 | Sqm | 6858 | 1 | Sqm | 16047.72
|  | Fan light portion TBSC-N.I-02 | 0.9 | Sqm | 5877 | 1 | Sqm | 5289.3
|  | Rate per 3.24 sqm | [5 empty] | 21337.02
|  | Rate per 1 sqm | [5 empty] | 6585.5
|  | Deduct cost of 5mm plain glass TBSC-F.I-02 | 1 | Sqm | 568 | 1 | Sqm | -568
|  | Add cost of 4mm thick pin headed glass TBSC-F.II-01 | 1 | Sqm | 336 | 1 | Sqm | 336
6353.5
|  | Overheads & Contractors Profit @ 13.615% | 0.13615 |  | 6353.5 |  |  | 865.029
|  | Rate per 1 sqm | [5 empty] | 7218.529
[6 empty] | Or Say |  | 7219
| b | Centre fixed both side openable shutter window 1500x1800 with fixed fan light of 500mm at top : |  |  |  |  | 2.7 | sqm
|  | Window portion TBSC-M.I-04 | 1.95 | Sqm | 6858 | 1 | Sqm | 13373.1
|  | Fan light portion TBSC-N.I-02 | 0.75 | Sqm | 5877 | 1 | Sqm | 4407.75
|  | Rate per 2.70 sqm | [5 empty] | 17780.85
|  | Rate per 1 sqm | [5 empty] | 6585.5
|  | Deduct cost of 5mm plain glass TBSC-F.I-02 | 1 | Sqm | 568 | 1 | Sqm | -568
|  | Add cost of 4mm thick pin headed glass TBSC-F.II-01 | 1 | Sqm | 336 | 1 | Sqm | 336
6353.5
|  | Overheads & Contractors Profit @ 13.615% | 0.13615 |  | 6353.5 |  |  | 865.029
|  | Rate per 1 sqm | [5 empty] | 7218.529
[6 empty] | Or Say |  | 7219
| c | Double shutter window 1200x1800 with fixed fan light of 500mm at top : |  |  |  |  | 2.16 | sqm
|  | Window portion TBSC-M.I-02 | 1.56 | Sqm | 7696 | 1 | Sqm | 12005.76
|  | Fan light portion TBSC-N.I-02 | 0.6 | Sqm | 5877 | 1 | Sqm | 3526.2
|  | Rate per 2.16 sqm | [5 empty] | 15531.96
|  | Rate per 1 sqm | [5 empty] | 7190.7222
|  | Deduct cost of 5mm plain glass TBSC-F.I-02 | 1 | Sqm | 568 | 1 | Sqm | -568
|  | Add cost of 4mm thick pin headed glass TBSC-F.II-01 | 1 | Sqm | 336 | 1 | Sqm | 336
6958.7222
|  | Overheads & Contractors Profit @ 13.615% | 0.13615 |  | 6958.7222 |  |  | 947.43
|  | Rate per 1 sqm | [5 empty] | 7906.1523
[6 empty] | Or Say |  | 7906
| d | Double shutter window 900x1800 with fixed fan light of 500mm at top : |  |  |  |  | 1.62 | sqm
|  | Window portion TBSC-M.I-02 | 1.17 | Sqm | 7696 | 1 | Sqm | 9004.32
|  | Fan light portion TBSC-N.I-02 | 0.45 | Sqm | 5877 | 1 | Sqm | 2644.65
|  | Rate per 1.62 sqm | [5 empty] | 11648.97
|  | Rate per 1 sqm | [5 empty] | 7190.7222
|  | Deduct cost of 5mm plain glass TBSC-F.I-02 | 1 | Sqm | 568 | 1 | Sqm | -568
|  | Add cost of 4mm thick pin headed glass TBSC-F.II-01 | 1 | Sqm | 336 | 1 | Sqm | 336
6958.7222
|  | Overheads & Contractors Profit @ 13.615% | 0.13615 |  | 6958.7222 |  |  | 947.43
|  | Rate per 1 sqm | [5 empty] | 7906.1523
[6 empty] | Or Say |  | 7906
| d | Centre fixed both side openable shutter window 1800mmx1300mm :
|  | Rate as per SSR TBSC-M.I-04 | 1 | Sqm | 6858 | 1 | Sqm | 6858
|  | Deduct cost of 5mm plain glass TBSC-F.I-02 | 1 | Sqm | 568 | 1 | Sqm | -568
|  | Add cost of 4mm thick pin headed glass TBSC-F.II-01 | 1 | Sqm | 336 | 1 | Sqm | 336
6626
|  | Overheads & Contractors Profit @ 13.615% | 0.13615 |  | 6626 |  |  | 902.1299
|  | Rate per 1 sqm | [5 empty] | 7528.1299
[6 empty] | Or Say |  | 7528
| f | Centre fixed both side openable shutter window 1500mmx1300mm :
|  | Rate as per SSR TBSC-M.I-04 | 1 | Sqm | 6858 | 1 | Sqm | 6858
|  | Deduct cost of 5mm plain glass TBSC-F.I-02 | 1 | Sqm | 568 | 1 | Sqm | -568
|  | Add cost of 4mm thick pin headed glass TBSC-F.II-01 | 1 | Sqm | 336 | 1 | Sqm | 336
6626
|  | Overheads & Contractors Profit @ 13.615% | 0.13615 |  | 6626 |  |  | 902.1299
|  | Rate per 1 sqm | [5 empty] | 7528.1299
[6 empty] | Or Say |  | 7528
| e | Double shutter window 1200mmx1300mm :
|  | Window portion TBSC-M.I-02 | 1 | Sqm | 7696 | 1 | Sqm | 7696
|  | Deduct cost of 5mm plain glass TBSC-F.I-02 | 1 | Sqm | 568 | 1 | Sqm | -568
|  | Add cost of 4mm thick pin headed glass TBSC-F.II-01 | 1 | Sqm | 336 | 1 | Sqm | 336
7464
|  | Overheads & Contractors Profit @ 13.615% | 0.13615 |  | 7464 |  |  | 1016.2236
|  | Rate per 1 sqm | [5 empty] | 8480.2236
[7 empty] | Say | 8480
| h | Double shutter window 900mmx1300mm :
|  | Window portion TBSC-M.I-02 | 1 | Sqm | 7696 | 1 | Sqm | 7696
|  | Deduct cost of 5mm plain glass TBSC-F.I-02 | 1 | Sqm | 568 | 1 | Sqm | -568
|  | Add cost of 4mm thick pin headed glass TBSC-F.II-01 | 1 | Sqm | 336 | 1 | Sqm | 336
7464
|  | Overheads & Contractors Profit @ 13.615% | 0.13615 |  | 7464 |  |  | 1016.2236
|  | Rate per 1 sqm | [5 empty] | 8480.2236
[6 empty] | Or Say |  | 8480
14 |  | Supply and fixing of pre-painted steel top hung ventilators made of pre-painted steel as per IS 513 of-0.58 mm thick 'D quality, galvanized as per IS 277, finish painted with a polyester paint & 4 mm pinhead glass for ventilators with EPDM Gasket with handle made of high grade aluminium powder coated and nylon receiver, corner brackets made of CRCA with Zinc Phosphate, Mullion caps made of glass filled nylon, frames fixed to the concrete /masonry wall by means of self expanding screws including 10 mm square guard bars with 6 pitch complete for finished item of work including overheads & contractors profit etc., complete for finished item of work
| a | Top Hung 2 '-0 x 2'-0 (609.6x609.6mm) outer frame section size of 46mm x 52 mm shutter frame section size of 46mm x 46 mm and (ii) Ventilators: Top Hung 4 '-0 x 2'-0 (1219.2x609.6mm) outer frame section size of 46 x 52 m shutter frame section size of 46 x 46 mm Mullion section size of 46 x 70 mm and (iii) Ventilators: Top Hung 4 '-0 x 3'-0 (1219.2x914.4mm) outer frame section size of 46 x 52m m shutter frame section size of 46 x 46 mm Mullion section size of 46 x 70 mm
|  | Rate as per SoR TBSC-M.III-01 | 1 | Sqm | 7978 | 1 | Sqm | 7978
|  | Overheads & Contractors Profit @ 13.615% | 0.13615 |  | 7978 |  |  | 1086.2047
|  | Rate for 1 Sqm |  |  |  | Or Say |  | 9064
| a | Fixed louvers 2'-0 x 2'-0 (609.6 x 609.6mm) (Box section) outer frame section size of 33 x 56 mm and (ii) Ventilators: Fixed louvers 4'-0 x 2'-0 (1219.2 x 609.6 mm) (Box section) outer frame section size of 33 x 56 mm Mullion section size of 33 x 56 mm and (iii) Ventilators: Fixed louvers 4'-0 x 3'-0 (1219.2 x 914.4 mm) (Box section) outer frame section size of 33 x 56 mm Mullion section size of 33 x 56 mm
|  | Rate as per SoR TBSC-M.III-02 | 1 | Sqm | 5457 | 1 | Sqm | 5457
|  | Overheads & Contractors Profit @ 13.615% | 0.13615 |  | 5457 |  |  | 742.9706
|  | Rate for 1 Sqm | [5 empty] | 6199.9706
[7 empty] | Say | 6200
15 |  | SSupplying and fixing of Unplasticised Poly Vinyl Chloride (UPVC) 2 Track–2 Panel Sliding windows duly manufactured using UPVC reinforced profiles (Composition of profile shall consists a minimum of 5.5 PHR of TiO2 and not more than 12 PHR of CaCo3 for every 100 parts of PVC resin) of (62mm x 60 mm)/(60 mm x 45 mm) x 2.20 mm for outer frames, (66 mm x 38 mm)/(58 mm x 39 mm) x 2.20 mm for sliding shutter frames capable of mounting single glazing system, structurally reinforced with hot dip galvanized up to 50 microns of minimum thickness of 1.0/1.2 mm prefabricated & welded through fusion welding. The window sash shall be fitted with 5 mm thick clear float glass of reputed make duly fixed with Grey colour TPV Gasket for sash & Glazing bead shall be co-extruded with Grey colour soft PVC. System shall have single point locking with Touch Lock and the system is to be installed at the site using anchor fasteners, silicon rubber sealant, easy glazing/ deglazing at site etc., including cost and conveyance of all materials, accessories, labour charges for transportation, erection at site including overheads and contractors profit etc., complete for finished item of work.
|  | Rate as per SSR TBSC-M.II-09 | 1 | Sqm | 6818 | 1 | Sqm | 6818
|  | Overheads & Contractors Profit @ 13.615% | 0.13615 |  | 6818 |  |  | 928.2707
|  | Rate for 1 Sqm | [5 empty] | 7746.2707
[6 empty] | Or Say |  | 7746
9 |  | Supplying and fixing of Unplasticised Poly Vinyl Chloride (UPVC) 3 track sliding windows with mesh shutter – (2-glass shutters and 1-mesh shutter) duly manufactured using UPVC reinforced profiles (Composition of profile shall consists a minimum of 5.5 PHR of TiO2 and not more than 12 PHR of CaCo3 for every 100 parts of PVC resin) of (94mm x 45 mm)/(80 mm x 52 mm) x 2.20 mm for outer frames, (58 mm x 39 mm)/(54 mm x 38 mm) x 2.20mm for sliding shutter frames capable of mounting single glazing system structurally reinforced with hot dip galvanized up to 50 microns of minimum thickness of 1.0/1.2 mm prefabricated & welded through fusion welding. The window sash shall be fitted with 5 mm thick clear float glass of reputed make and mesh shutter frame shall be (42 mm x 25mm)/(52 mm x 21.5 mm) x 2.0 mm fitted with Vinyl Coated Fiber mesh- on rollers/ pulley duly fixed with Grey colour TPV Gasket for sash & Glazing bead shall be co-extruded with Grey colour soft PVC. System shall have single point locking with Touch Lock and the system is to be installed at the site using anchor fasteners, silicon rubber sealant, easy glazing/deglazing at site etc., including cost and conveyance of all materials, accessories, labour charges for transportation, erection at site including overheads and contractors profit etc., complete for finished item of work
|  | Rate as per SSR TBSC-M.II-11 | 1 | Sqm | 7119 | 1 | Sqm | 7119
|  | Overheads & Contractors Profit @ 13.615% | 0.13615 |  | 7119 |  |  | 969.2518
|  | Rate for 1 Sqm | [5 empty] | 8088.2518
[7 empty] | Say | 8088 | ***
10 |  | Supplying and fixing of Unplasticised Poly Vinyl Chloride (UPVC) casement windows openable shutters duly manufactured using UPVC reinforced profiles (Composition of profile shall consists aminimum of 5.5 PHR of TiO2 and not more than 12PHR of CaCo3 for every 100 parts of PVC resin) of 60mm x 55 mm x 2.40 mm for outer frames, 74 mm x 60mm x 2.40 mm for mullion sections for two or more openable shutters 75 mm x 60 mm x 2.40 mm for openable shutter frame capable of mounting single glazing system structurally reinforced with hot dip galvanized up to 50 microns of minimum thickness of 1.0/1.2 mm prefabricated & welded through fusion welding. The window sash shall be fitted with 5 mm thick clear float glass of reputed make duly fixed with Grey colour TPV Gasket for sash & Glazing bead shall be co-extruded with Grey colour soft PVC and accessories for casement window – friction hinges of stainless steel grade 304/430- 2 Nos., per sash, handle with zamak alloy casting 1 No. per sash, multipoint locking system suitably concealed 1 No., per sash provided with raiser wedges for smooth operation and the system is to be installed at the site using anchor fasteners, silicon rubber sealant, easy glazing/ deglazing at site etc., including cost and conveyance of all materials, accessories, labour charges for transportation, erection at site including overheads and contractor profit etc., complete for finished item of work | [7 empty] | In Circle office data 4mm thick pin headed glass used
|  | Rate as per SSR TBSC-M.I-24 | 1 | Sqm | 7521 | 1 | Sqm | 7521
|  | Overheads & Contractors Profit @ 13.615% | 0.13615 |  | 7521 |  |  | 1023.9841
|  | Rate for 1 Sqm | [5 empty] | 8544.9842
[6 empty] | Or Say |  | 8545
10 |  | Providing, supplying & fixing of Fixed Louvered Ventilator made out of multi chambered uPVC sections with Glazing bead shall be co-extruded with Grey colour soft PVC. having isolated drainage and reinforced with Galvanized Iron profiles throughout the window. The outer frame having an overall size of 60 mm x 55 mm x 2.40 with reinforcement of 1 mm thickness and Mullion with overall size of 74 mm x 60 mm x 2.40 mm with reinforcement of 1 mm thickness. (Composition of profile shall consists a minimum of 5.5 PHR of TiO2 and not more than 12 PHR of CaCo3 for every 100 parts of PVC resin). Ventilator shall be provided with 4.5 mm Pin Head glass, standard hardware. Wall thickness of frame & Mullion shall be 2.4 mm., including cost and conveyance of all materials, accessories, labour charges for transportation, erection at site including overheads and contractor profit etc., complete for finished item of work
|  | Rate as per SSR TBSC-M.III-07 | 1 | Sqm | 6407 | 1 | Sqm | 6407
|  | Overheads & Contractors Profit @ 13.615% | 0.13615 |  | 6407 |  |  | 872.313
|  | Rate for 1 Sqm | [5 empty] | 7279.313
[7 empty] | Say | 7279
11 |  | Providing, supplying & fixing of Top hung Ventilator with Exhaust Fan provision made out of multi chambered uPVC sections with TPV Gasket for sash & Glazing bead shall be co-extruded with Grey colour soft PVC and reinforced with Galvanized Iron profiles throughout the window. The outer frame having a overall size of 60mm x 55 mm x 2.40 mm with reinforcement of 1 mm thickness, Mullion with overall size of 74 mm x 60 mm x 2.40 mm with reinforcement of 1 mm thickness and Sash with overall size of 75 mm x 60 mm x 2.40 mm with reinforcement of 1.0/1.2 mm thickness. (Composition of profile shall consists a minimum of 5.5 PHR of TiO2 and not more than 12 PHR of CaCo3 for every 100 parts of PVC resin).Glazing bead for fixing of glass shall be of size 34 x 20 mm coextruded with soft PVC gasket. Ventilator shall be provided with 4.5 mm Pin Head glass, standard hardware, single point locking using cockspur handle and friction stays. Wall thickness of frame, mullion and sash shall be 2.4mm.,including cost and conveyance of all materials,accessories, labour charges for transportation, erection at site including overheads and contractor profit etc., complete for finished item of work
|  | Rate as per SSR TBSC-M.III-08 | 1 | Sqm | 9014 | 1 | Sqm | 9014
|  | Overheads & Contractors Profit @ 13.615% | 0.13615 |  | 9014 |  |  | 1227.2561
|  | Rate for 1 Sqm | [5 empty] | 10241.2561
[6 empty] | Or Say |  | 10241
12 |  | Supplying and fixing of 7.5mm thick Aluminium Grill (as approved by the department) 3.58 Kg/Sqm including cost and conveyance of all materials, accessories, labour charges for transportation, erection at site, overheads and contractor profit etc., complete for finished item of work
|  | Rate as per SSR TBSC-R.I-24 | 1 | Sqm | 1145 | 1 | Sqm | 1145
|  | Overheads & Contractors Profit @ 13.615% | 0.13615 |  | 1145 |  |  | 155.8918
|  | Rate for 1 Sqm | [5 empty] | 1300.8918
[7 empty] | Say | 1301
11 |  | Supplying and fixing of to windows / in open court yards using 25mm x 6mm MS flat alround and 10mm MS square bars horizontally at 125mm centre to centre and vertically at 300mm centre to centre including fixing with 4 Nos of MS Z holdfasts (2 on each side) duly making cutting brick masonry, fixing and making to original surface neatly and painting grill with one coat of red oxide primer including cost all taxes and conveyance of all materials including cutting, bending, welding including all operational charges and all labour charges etc., complete for finished item of work.
|  | For1.80mx1.40m size | 2.52 | Sqm
Quantity Anailysis
|  | Cost of 25mm x 6mm MS flat alround | 2 ( 1.80+ 1.40 ) |  |  |  | 6.4 | RM
|  |  | 6.40 RM @ 1.80 Kgs/RM |  |  |  | 11.52 | Kgs
Cost of 10mm M.S square bars @0.785 kg /RM
|  | Vertical bars 6 | 17 x 1.40 |  | 23.8
|  | Horizontal bars 13 | 13 x 1.80 |  | 23.4
[5 empty] | 47.2 | RM | 36.816 | Kgs
[7 empty] | 48.336 | Kgs
Cost Analysis
|  | Cost of 10mm MS squre bars (RMR) | 36.816 | Kgs | 61000 | 1000 | Kgs | 2245.776
|  | Cost of 25X 6mm MS Flat (RMR) | 11.52 | Kgs | 62000 | 1000 | Kgs | 714.24
|  | Cost of MS Z hold fasts | 4 | Nos. | 37 |  | Each | 148
|  | Labour charges for fabrication of steel TBSC-T.I-16 | 48.336 | Kgs | 37 | 1 | Kg | 1788.432
|  | Labour charges for fixing TBSC-T.I-17 | 48.336 |  | 6 |  |  | 290.016
|  | Add for MA @ 40% | 0.4 |  | 1005.3888 |  |  | 402.1555
|  | Rate per 3.06 Sqm | [5 empty] | 5588.6195
2217.7062
|  | Overheads & Contractors Profit @ 13.615% | 0.13615 |  | 2217.7062 |  |  | 301.9407
2519.6469
|  | Rate per 1 Sqm |  |  |  | Or Say |  | 2520
12 |  | Providing and Fixing Pre painted Steel Sliding Window 2 Track-2 Panel Sliding Window fabricated from Roll formed sections made of galvanized Steel colour coated/powder coated (Base Steel as per IS 513 ‘D’ quality, galvanized as per IS 277 with zinc of 120 GM/Sq.mtr) with total coated thickness of 0.58mm. Primer coat with epoxy primer of 5-7microns thick, finish painted with a polyester paint of 12-16 microns thick and back coated with Alkydbacker of 5-7 microns or powder coated with purepolyester powder up to 50-60 microns thick. Sectionfor external frame should be of 59x44mm, Section for shutter should be of 35x50mm. The windows should be paneled with 5mm thick plain float glass. Corner bracket for internal and external frame made of glass filled nylon. Gaskets are to be made of EthylPropylene Diamine Monomer (EPDM).The sections are to be cut to length, joined and assembled by means of corner bracket. The above frames should be fixed to the concrete/masonry walls by means of self expanding brackets & screws including 10mm square guard bars with 6” pitch (152.4mm) including overheads & contractors profit etc., complete finished item of work.
|  | Rate as per SSR TBSC-M.II-01 | 1 | Sqm | 7813 | 1 | Sqm | 7813
|  | Overheads & Contractors Profit @ 13.615% | 0.13615 |  | 7813 |  |  | 1063.7399
|  | Rate for 1 Sqm | [5 empty] | 8876.7399
[6 empty] | Or Say |  | 8877
13 |  | Supply and fixing powder coated alimunium fully glazed 2 shutter windows with fixed panel in between openable shutters as per approved drawings using anodized aluminium sections of 38.50mm x 33mm , 3mm thick for outer frame, 59mm(3mm) x 33mm(2.5mm) x 30mm(3mm) for mullions and 38.5mm x 33mm , 3mm thick for shutter frame , powder coating of alluminium sections 25mm microns thick and fixing 5 mm thick plain glass fitted with suitable aluminium galzing clips and rubber beading including supplying and fixing powder coated aluminium adjustable frictional stay hinges (2 Nos. per shutter), handle with lock (1 No. per shutter) including cost and conveyance to site of powder coated aluminium sections, glass, rubber beading, fixtures etc., including labour charges for manufacturing window, fixing in position using wooden blocks and sheet metal screws, etc., complete for finished item of work in all floors. (The aluminium sections used shall be standard make confirming to IS 1948-1961 and as approved by the Engineer and fixtures shall be of ISI marked) (1800mm x 1300mm).
|  | Quantity analysis | Size : | 1.80m x 1.30m |  |  | 2.34 | sqm
|  | 1) Outer frame ( 38.50mm x 33mm, 3mm thick ) | 2 ( 1.80 + 1.30 ) | [6 empty] | 6.2
|  |  | 6.20 RM @ 0.775 Kgs / RM |  |  |  | 4.81 | Kgs.
|  | 2) Mullions[59mm (3mm) x 33mm (2.50mm) x 30mm (3mm) ] | 2 x 1.30
|  |  | 2.60 RM @ 1.123 Kgs / RM |  |  |  | 2.92 | Kgs.
|  | 3) Shutters Z Section (38.50mm x 33mm x 3mm thick | 3x2(0.60 +1.30)
|  |  | = 11.40 RM @ 0.663 Kgs/ RM |  |  |  | 7.56 | Kgs.
|  | 4) Glazing clips | 3x2(0.60+1.30)
|  |  | = 11.40 RM @ 0.101 Kgs /RM |  |  |  | 1.15 | Kgs. |  | 11.4
[7 empty] | 16.44 | Kgs.
Cost analysis
|  | Cost of powder coated Al. sections TBSC-R.I-03 | 16.44 | Kgs. | 332 | 1 | Kgs. | 5458.08
|  | Cost of 5mm thick plain glass TBSC-F.I-02 | 2.34 | sq.m. | 568 | 1 | sq.m. | 1329.12
|  | Cost of rubber beading TBSC-R.I-11 | 11.4 | RM | 5 | 1 | RM | 57
|  | Cost of Al. friction stay hinges TBSC-P.II-15 | 4 | Nos. | 239 | 1 | Each | 956
|  | Cost of Al. lock with handle Non SSR | 2 | Nos. | 75 | 1 | Each | 150
|  | Labour charges | 2.34 | Sqm. | 1069.994 | 1 | Sqm. | 2503.786
|  | Add for Screws, Nails, etc., | LS |  |  |  |  | 3.78
10457.766
|  | Overheads & Contractors Profit @ 13.615% | 0.13615 |  | 10457.766 |  |  | 1423.8248
|  | Rate per 2.34 Sqm: | [5 empty] | 11881.5908
|  | Rate per 1 Sqm: | [5 empty] | 5077.6029
[6 empty] | Or Say |  | 5078
14 |  | Supply and fixing powder coated alimunium fully glazed top hung ventilators fixed with 5mm thick plain glass using suitable alluminium glazing clips and rubber beading as per approved drawings using anodized aluminium sections of 38.50mm x 33mm , 3mm thick for outer frame, 59mm (3mm) x 33mm(2.5mm) x 30mm(3mm) for mullions shutters z section of 38.50mmx33mm,3mm thick,powder coating of all alluminium sections 25mm microns thick, including cost and conveyance to site of powder coated aluminium sections, glass, rubber beading, fixtures etc., including labour charges for manufacturing window, fixing in position using wooden blocks and sheet metal screws, etc., complete for finished item of work. (The aluminium sections used shall be standard make confirming to IS 1948-1961 and as approved by the Engineer and fixtures shall be of ISI marked) (900mm x 500mm).
|  | Quantity analysis | Size : | 0.90mx 0.50m |  |  | 0.45 | sqm
|  | 1) Outer frame ( 38.50mm x 33mm, 3mm thick ) | 2 ( 0.90 + 0.50 )
|  |  | = 2.80 RM @ 0.775 Kgs / RM |  |  | 2.17 |  | Kgs.
|  | 2) Shutters Z Section (38.50mm x 33mm x 3mm thick | 2x2(0.45+0.50)
|  |  | = 3.80 RM @ 0.663 Kgs / RM |  |  | 2.52 |  | Kgs.
|  | 3) Glazing clips | 2x2(0.45+0.50)
|  |  | = 3.80 RM @ 0.101 Kgs /RM. |  |  | 0.38 |  | Kgs.
[6 empty] | 5.07 |  | Kgs.
Cost analysis
|  | Cost of powder coated Al. sections TBSC-R.I-03 | 5.07 | Kgs. | 332 | 1 | Kgs. | 1683.24
|  | Cost of 5mm thick plain glass TBSC-F.I-02 | 0.45 | sq.m. | 568 | 1 | sq.m. | 255.6
|  | Cost of rubber beading TBSC-R.I-11 | 3.8 | RM | 5 | 1 | RM | 19
|  | Labour charges | 0.45 | Sqm. | 1069.994 | 1 | Sqm. | 481.4973
|  | Add for Screws, Nails, Nuts, Bolts | LS |  |  |  |  | 2.75
2442.0873
|  | Overheads & Contractors Profit @ 13.615% | 0.13615 |  | 2442.0873 |  |  | 332.4902
|  | Rate per 0.45 Sqm | [5 empty] | 2774.5775
|  | Rate per 1 Sqm | [5 empty] | 6165.7277
[6 empty] | Or Say |  | 6166
15 |  | Supply and fixing powder coated alimunium sliding window with fixed fan light at top as per approved drawings with all required accessories such as stoppers,bolts,weather stripping etc. for all sizes and sections in accordance with approved drawings and as per IS 1948-1961 with top section of window of size 62mm x 32mm ,1.47mm thick, window side frames of size 61.85mm x 31.75mm,1.50mm thick and bottom frame size 61.85mm x 31.75mm,1.50mm thick sloping outwards for drainage and fixed and sliding shutters with bottom,sides and top with section of 40mm x 18mm ,1.70mm thick,inter locking section 40mm x 28mm x 18mm,1.60mm thick inter locked for weather scaling and mounted on nylon rollers of lift type and fan light top &side
ections of size 63.50mmx38.10mm,1.53mm thick, powder coating of all alluminium sections 25mm microns thick and fixing 5mm thick plain glass in fan light and for shutters fitted with alluminium glazing clips and rubber beading including cost and conveyance to site of powder coated aluminium sections, glass, rubber beading, fixtures etc., including labour charges for manufacturing window, fixing in position using wooden blocks and sheet metal screws, overheads & contractors profit etc., complete for finished item of work. (The aluminium sections used shall be standard make confirming to IS 1948-1961 and as approved by the Engineer and fixtures shall be of ISI marked) (1800mm x 1800mm).
(BLD-CSTN-13-30 & S.No.10 of SoR , page 395)
|  |  | Size | 1.80m x 1.80m |  |  | 3.24 | sqm
Quantity analysis
Window frame
|  | bottom : (8932) | 1.80m x |  | 0.909 | Kgs/RM | 1.636 | Kgs. |  | 1.6362
|  | sides : (8931) | 2 x 1.30m x |  | 0.784 | Kgs/RM | 2.038 | Kgs. |  | 2.0384
|  | top : (8992) | 1.80m x |  | 1.005 | Kgs/RM | 1.809 | Kgs. |  | 1.809
|  | fan light sides & top(4687) 2x0.50+ | (1.80+2 x 0.50) x |  | 0.942 | Kgs/RM | 2.638 | Kgs. |  | 2.6376
Window shutters
|  | bottom : (8603) | 3 x 0.60m x |  | 0.641 | Kgs/RM | 1.154 | Kgs. |  | 1.1538
|  | plain sides & top : (8604) | 3 (1.30+0.60) |  | x 0.522 | Kgs/RM | 2.975 | Kgs. |  | 2.9754
|  | sides inter locking : (8602) | 3 x 1.30m x |  | 0.663 | Kgs/RM | 2.586 | Kgs. |  | 2.5857
|  | Glazing clips | 3x2(0.60+0.50)+3x2x(0.60+1.30)= | [6 empty] | 18
|  |  | = 18.00 RM @ 0.101 Kgs /RM |  |  |  | 1.818 | Kgs. |  | 1.818
[6 empty] | 16.654 |  | Kgs.
|  | 5mm thick plain glass | 1.80m x 1.80m |  |  | 3.24 | Sqm
|  | Rubber beading |  |  |  | 9 | RM
Cost analysis
A.Material :
|  | Cost of powder coated Al. sections TBSC-R.I-03 | 16.654 | Kgs. | 332 | 1 | Kgs. | 5529.128
|  | Cost of 5mm thick plain glass TBSC-F.I-02 | 3.24 | sqm. | 568 | 1 | sqm. | 1840.32
|  | Cost of rubber beading TBSC-R.I-11 | 9 | RM | 5 | 1 | RM | 45
|  | B.Labour charges | 3.24 | sqm | 1029.5647 | 1 | sqm | 3335.7897
|  | Add for Screws, Nails, Nuts, Bolts etc., | LS
|  | Rate per 3.06 Sqm: | [5 empty] | 10750.2377
|  | Overheads & Contractors Profit @ 13.615% | 0.13615 |  | 10750.2377 |  |  | 1463.6449
12213.8825
|  | Rate per 1 Sqm | [5 empty] | 3769.7168
[6 empty] | Or Say |  | 3770
16 |  | Supply and fixing powder coated alimunium sliding window with fixed fan light at top as per approved drawings with all required accessories such as stoppers,bolts,weather stripping etc. for all sizes and sections in accordance with approved drawings and as per IS 1948-1961 with top section of window of size 62mm x 32mm ,1.47mm thick, window side frames of size 61.85mm x 31.75mm,1.50mm thick and bottom frame size 61.85mm x 31.75mm,1.50mm thick sloping outwards for drainage and fixed and sliding shutters with bottom,sides and top with section of 40mm x 18mm ,1.70mm thick,inter locking section 40mm x 28mm x 18mm,1.60mm thick inter locked for weather scaling and mounted on nylon rollers of lift type and fan light top &side sections of size 63.50mmx38.10mm,1.53mm thick, powder coating of all alluminium sections 25mm microns thick
and fixing 5mm thick plain glass in fan light and 5mm thick ground glass for shutters fitted with alluminium glazing clips and rubber beading, powder coating of all alluminium sections 25mm microns thick including cost and conveyance to site of powder coated aluminium sections, glass, rubber beading , fixtures etc., including labour charges for manufacturing window, fixing in position using wooden blocks and sheet metal screws, overheads & contractors profit etc., complete for finished item of work. (The aluminium sections used shall be standard make confirming to IS 1948-1961 and as approved by the Engineer and fixtures shall be of ISI marked) (1200mm x 1800mm)
|  | Quantity analysis | Size : | 1.20m x 1.80m |  | 2.16 |  | Sqm
Quantity analysis
Window frame
|  | bottom : (20830) | 1.20 m x |  | 0.909 | Kgs/RM | 1.091 | Kgs. |  | 1.109
|  | sides : (20829) | 2 x 1.30m x |  | 0.784 | Kgs/RM | 2.038 | Kgs. |  | 2.0384
|  | top : (20888) | 1.20 m x |  | 1.005 | Kgs/RM | 1.206 | Kgs. |  | 1.206
|  | fan light sides&top(4687) 2x0.50+ | 1.20+2x 0.50 |  | 0.942 | Kgs/RM | 2.072 | Kgs. |  | 1.1304 | 1.5072
Window shutters
|  | bottom : (8603) | 3 x 0.40m x |  | 0.641 | Kgs/RM | 0.769 | Kgs. |  | 0.7692
|  | plain sides & top : (8604) | 3 (1.30+0.40)x |  | 0.522 | Kgs/RM | 2.662 | Kgs. |  | 2.6622
|  | sides inter locking : (8602) | 3 x 1.30m x |  | 0.663 | Kgs/RM | 2.586 | Kgs. |  | 2.5857
|  | Glazing clips | 3x2(0.40+0.50)+3x2x(0.40+1.30) | [6 empty] | 15.6
|  |  | = 15.60 RM @ 0.101 Kgs /RM |  |  |  | 1.576 | Kgs. |  | 1.5756
[6 empty] | 14 |  | Kgs.
18
|  | 5mm thick plain glass | 1.20m x 1.80m |  |  |  | 2.16 | sqm
|  | Rubber beading |  |  |  |  | 6 | RM
Cost analysis
A.Material :
|  | Cost of powder coated Al. sections | 14 | Kgs. | 332 | 1 | Kgs. | 4648
|  | Cost of 5mm thick plain glass TBSC-F.I-02 | 2.16 | sqm. | 568 | 1 | sqm. | 1226.88
|  | Cost of rubber beading TBSC-R.I-11 | 6 | RM | 5 | 1 | RM | 30
|  | B.Labour charges | 2.16 | sqm | 1029.5647 | 1 | sqm | 2223.8598
|  | Add for Screws, Nails, Nuts, Bolts etc., | LS
|  | Rate per 2.16 Sqm: | [5 empty] | 8128.7398
|  | Overheads & Contractors Profit @ 13.615% | 0.13615 |  | 8128.7398 |  |  | 1106.7279
9235.4677
|  | Rate per 1 Sqm | [5 empty] | 4275.6795
[6 empty] | Or Say |  | 4276
17 |  | Supply and fixing of Cement Bonded Prelaminated Particle Board aluminum glazed partitions using 10mm Cement Bonded Prelaminated Particle Board and 5.00mm thick plain glass to full height. Using with Cement Bonded Prelaminated Particle Board to a height of 0.91 meter at bottom panel and remaining height with glass and aluminum sections anodized to 12 to 15 microns and of sections of size 37mm x 62mm and 1.5mm thickness with one meter centre to centre duly fixed with clip beading on both sides including fixing the frame to pillars by M.S. flats, bolts and nuts including cost and conveyance of all materials etc., complete as directed during execution including overheads & contractors profit etc., complete for finished item of work
|  | Rate as per SSR TBSC-K.IV-13 | 1 | sqm | 4030 | 1 | sqm | 4030
|  | Overheads & Contractors Profit @ 13.615% | 0.13615 |  | 4030 |  |  | 548.6845
4578.6845
|  | Rate for 1 Sqm |  |  |  | Or Say |  | 4579
18 |  | Supplying and fixing of Unplasticised Poly Vinyl Chloride (UPVC) Fixed Glazing - 56 series duly manufactured using UPVC reinforced profiles of 60 mm x 56 mm x 2.25 mm for outer frames and the mullion sections are of 60 mm x 70 mm x 2.25 mm frames are structurally reinforced with hot dip galvanized up to 50 microns of minimum thickness of 1.2 mm the sash shall be fitted with 4 mm thick pinheaded glass of reputed make duly fixed with EPDM weathering seal resistant including cost and conveyance of all materials, accessories, labour charges for transportation, erection at site with templates for casement sizing scaffolding including overheads and contractor profit etc., complete for finished item of work.
|  | Rate as per SoR TBSC-N.I-04 | 1 | Sqm | 3756 | 1 | Sqm | 3756
|  | Cost of 5mm thick plain glass TBSC-F.I-02 | 1 | Sqm | 568 | 1 | Sqm | -568
|  | Cost of rubber beading TBSC-R.I-11 | 1 | Sqm | 336 | 1 | Sqm | 336
3524
|  | Overheads & Contractors Profit @ 13.615% | 0.13615 |  | 3524 |  |  | 479.7926
|  | Rate for 1 Sqm | [5 empty] | 4003.7926
[6 empty] | Or Say |  | 4004
19 |  | Supplying and fixing of two shutter cupboards as per drawing with medium teak wood frames of size 75mm x 40mm and MDF Board Interior grade both sides laminated 18mm thick for shutters with 18mm x 12mm teak wood beading alround and supplying and fixing powder coated MS fixtures 3 Nos. butt hinges of size 100mm long(for each shutter), tower bolt 2 Nos. of 100mm x 10mm, 2 Nos of handles 100mm long and standard locking arrangements for shutters including cost and conveyance of all materials to site, labour charges, over heads and contractor profit etc., complete for finished item of work.
|  | For Cup board of size 1.20m x 1.80m |  |  |  |  | 2.16 | sqm
|  | Cost of medium teak wood frame TBSC-D.I-01 | 0.018 | Cum | 82331 | 1 | Cum | 1481.958
|  | MDF Board Interior - BSL 18mm thick TBSC-H.III-43 | 2.16 | Sqm | 886 | 1 | Sqm | 1913.76
|  | Powder coated butt hinges 100mm longTBSC-P.II-10 | 6 | Nos | 25 | 1 | Each | 150
|  | Powder coated tower bolts 100mm long TBSC-P.I-14 | 2 | Nos | 28 | 1 | Each | 56
|  | Powder coated handles 100mm long Non SSR items | 2 | Nos | 30 | 1 | Each | 60
|  | Teak wood beading 18mm x 12mm Non SSR items | 7.2 | RM | 32 | 1 | RM | 230.4
|  | Cupboard locks Non SSR items | 1 | Nos | 100 | 1 | Each | 100
|  | Labour charges for frame work | 0.0144 | Cum | 15027.85 | 1 | Cum | 216.401
|  | Labour charges for shutters and fixing fixtures | 2.16 | Sqm | 800 | 1 | Sqm | 1728
|  | Add for MA @ 40% | 0.4 |  | 1944.401 |  |  | 777.7604
Add LS for Screws, Nails etc.
6714.2795
|  | Overheads & Contractors Profit @ 13.615% | 0.13615 |  | 6714.2795 |  |  | 914.1491
|  | Rate per 2.16 Sqm | [5 empty] | 7628.4286
|  | Rate per 1 Sqm | [5 empty] | 3531.6799
[6 empty] | Or Say |  | 3532
1 |  | Providing of fixing of wall panel wood work required size made by 18mm thick BMR plywood exterior grade of approved brand as per Is 710 and of makes and laminated with 1mm thick laminated of approved brand and of approved makes paste on the eteriie surface & inteoir surface with adhesive likes Marins favicol or equivalent the by ply wood shall be approved with (Note.The rate shall including the cost of matirieal and labour for all arrangements for shutters including cost and conveyance of all materials to site, labour charges, over heads and contractor profit etc., complete for finished item of work.
(BLD-CSTN-13-30 & S.No.10 of SoR , page 395)
|  |  | Size | 2.3m x 2.80m |  |  | 6.44 | sqm
Quantity analysis
Window frame
|  | Front face | 1x1x2.3x2.8 |  | 6.44
|  | Top & Bottom face | 2x2.3x0.2 |  | 0.92
|  | Sides vertical | 2x2.8 |  | 0.92
|  | Inside Box | 4x1.2x0.2 |  | 0.96
|  | Ply wood Board Total Qty |  |  | 9.24
|  | Add 5% |  |  | 0.462
[5 empty] | 9.702 |  | 9.702 | Sqm
Melamine Laminate Sheet Mat finish 1mm/0.8mm thick S.L.NO.338.SSR2021-2022
|  | Front side | 1x2.3*2.8 |  |  | 6.44
|  | Top & Bottom face | 2x2.3x0.2 |  |  | 0.92
|  | Sides vertical | 2x2.8 |  |  | 0.92
|  | Inside Box | 4x1.2x0.2 |  |  | 0.96
|  | Ply wood Board Total Qty |  |  |  | 8.28
|  | Add 5% |  |  |  | 0.414
[6 empty] | 8.694 | Sqm
Cost analysis
A.Material :
|  | S.NO 367 TBSC-J.I-07 9 Ply - 18 mm thick Plywood conforming to IS:303 MR Grade | 9.702 | Sqm | 970 | 1 | Sqm | 9410.94
|  | S.No.384TBSC-J.IV-04 elamine Laminate Sheets - Mat Finish: 1.00 mm thick Grade-1mm | 8.694 | sqm. | 436 | 1 | sqm. | 3790.584
|  | s.No 241 Supply of wood adhesive compound TBSC-G.I-18 | 5 | Sqm | 259 | 1 | Kg | 1295
|  | B.Labour charges abour charges for making, fabricating office racks, cup board shutters etc with ply-wood/ MDF sheets, decolam/ veneer laminations including fixing cutting, making, assembling, fixing hinges, fixing fixtures, fixing locks, pasting sheets/ laminations fixing in position with necessary screws excluding cost of materials, accessories, fittingsTBSC-T.I-07 S.No 999 | 6.44 | Sqm | 1461 | 1 | sqm | 9408.84
|  | Add for MA @ 40% | 0.4 | Sqm | 9408.84 | 1 | sqm | 3763.536
|  | Add for 63 to 100 mm 0 Gauge Nails ELEC-9.1.9 | 5 | Sqm | 97 | 1 | sqm | 485
|  | Rate per 6.44Sqm: | [5 empty] | 28153.9
|  | Overheads & Contractors Profit @ 13.615% | 0.13615 |  | 28153.9 |  |  | 3833.1535
31987.0535
|  | Rate per 1 Sqm | [5 empty] | 4966.9338
[6 empty] | Or Say |  | 4967 | ***
1 |  | Supplying and fixing of to windows / in open court yards using 25mm x 6mm MS flat alround and 10mm MS square bars horizontally at 125mm centre to centre and vertically at 300mm centre to centre including fixing with 4 Nos of MS Z holdfasts (2 on each side) duly making cutting brick masonry, fixing and making to original surface neatly and painting grill with one coat of red oxide primer including cost all taxes and conveyance of all materials including cutting, bending, welding including all operational charges and all labour charges etc., complete for finished item of work.
|  | For1.80mx1.80m size | 3.24 | Sqm
Quantity Anailysis
|  | Cost of 25mm x 6mm MS flat alround | 2 ( 1.80+ 1.80 ) |  |  |  | 7.2 | RM
|  |  | 7.2 RM @ 1.80 Kgs/RM |  |  |  | 12.96 | Kgs
Cost of 10mm M.S square bars @0.785 kg /RM
|  | Vertical bars | 2 x 1.80 |  | 3.6
|  | Horizontal bars | 16 x 1.80 |  | 28.8
[5 empty] | 32.4 | RM | 25.434 | Kgs
[7 empty] | 38.394 | Kgs
Cost Analysis
|  | Cost of 10mm MS squre bars (RMR) | 25.434 | Kgs | 61000 | 1000 | Kgs | 1551.474
|  | Cost of 25X 6mm MS Flat (RMR) | 12.96 | Kgs | 62000 | 1000 | Kgs | 803.52
|  | Cost of MS Z hold fasts | 4 | Nos. | 37 |  | Each | 148
|  | Labour charges for fabrication of steel TBSC-T.I-16 | 38.394 | Kgs | 37 | 1 | Kg | 1420.578
|  | Labour charges for fixing TBSC-T.I-17 | 38.394 |  | 6 |  |  | 230.364
|  | Add for MA @ 40% | 0.4 |  | 798.5952 |  |  | 319.4381
|  | Rate per 3.24Sqm | [5 empty] | 4473.3741
1380.671
|  | Overheads & Contractors Profit @ 13.615% | 0.13615 |  | 1380.671 |  |  | 187.9784
1568.6494
|  | Rate per 1 Sqm |  |  |  | Or Say |  | 1569

## WS Data
D A T A (SoR 2022-23) | [9 empty] | #REF! | 375000000 | #REF!
DATA FOR WATER SUPPLY AND SANITARY ITEMS
Sl.No |  | Description | Qty | Unit | Rate | Per Unit |  | Amount
1 |  | Supplying and laying, filling, jointing and testing SWG SP-1 pipe conforming to ISI 651 & 4127 with air tight Cement joints in CM (1.5:1) prop. including excavation of trenches and socket pits in any soil (except rock requiring blasting) and refilling with watering and tamping to the required slope including cost and conveyance of all materials to site and all labour charges , overheads & contractor profit etc., complete for finished item of work (APSS NO 1301 & 1318).
| a) | 101.60mm dia upto 914.40mm (3') depth
|  | Rate as per SSR TBSP-A.I-02 | 1 | RM | 495 | 1 | RM | 495
|  | Overheads & Contractors Profit @ 13.615% | 0.13615 |  | 495 |  |  | 67.3942
|  | Rate per 1 RM | [5 empty] | 562.3943
[6 empty] | Or Say |  | 562
| b) | 152.40mm dia upto 1524.0mm (5') depth
|  | Rate as per SSR TBSP-A.I-03 | 1 | RM | 828 | 1 | RM | 828
|  | Overheads & Contractors Profit @ 13.615% | 0.13615 |  | 828 |  |  | 112.7322
940.7322
|  | Rate per 1 RM |  |  |  |  | say | 941
| c) | 203.20mm dia upto 1524mm (5') depth
|  | Cost of SWG pipe TBSP-A.II-03 | 1 | RM | 578 | 1 | RM | 578
|  | labour charges for laying , jointing , testing | 1 | RM | 405 | 1 | RM | 405
|  | Add for MA @ 40% | 0.4 |  | 405 |  |  | 162
1145
|  | Overheads & Contractors Profit @ 13.615% | 0.13615 |  | 1145 |  |  | 155.8918
|  | Rate per 1 RM | [5 empty] | 1300.8918
[7 empty] | say | 1301
| d) | 254mm dia upto 1524mm (5') depth
|  | Cost of SWG pipeTBSP-A.II-04 | 1 | RM | 1057 | 1 | RM | 1057
|  | labour charges for laying, jointing, testing | 1 | RM | 405 | 1 | RM | 405
|  | Add for MA @ 40% | 0.4 |  | 405 |  |  | 162
1624
|  | Overheads & Contractors Profit @ 13.615% | 0.13615 |  | 1624 |  |  | 221.1076
|  | Rate per 1 RM | [5 empty] | 1845.1076
[7 empty] | say | 1845
| e) | 300mm dia upto 1524mm (5') depth
|  | Cost of SWG pipe TBSP-A.II-05 | 1 | RM | 1523 | 1 | RM | 1523
|  | labour charges for laying , jointing , testing | 1 | RM | 405 | 1 | RM | 405
|  | Add for MA @ 40% | 0.4 |  | 405 |  |  | 162
2090
|  | Overheads & Contractors Profit @ 13.615% | 0.13615 |  | 2090 |  |  | 284.5535
|  | Rate per 1 RM | [5 empty] | 2374.5535
[7 empty] | say | 2375
2 |  | Constructing 904.0 mm (3’0”) dia brick masonry inspection chamber as per IS - 4111: Part-1:1986 with cement mortar (1:6) prop using 2nd Class Clay Bricks of 225 mm thick from approved source having a minimum crushing strength of 5 N/sq.mm including plastering with cement mortar 1:3 prop; ½” thick both inside and outside fitted with 20” dia RCC manhole covers and frames including excavating pits up to a depth of 904 mm (3'-0") in all sorts of soils (exculding rock) and laying cement conrete (1:4:8) 150 mm thick using 40 mm HBG Metal and P.C.C. 1:2:4 benching and channel 100 mm thick as per Standard specification and including cost and conveyance of all materials like cement, sand, bricks, water etc., to site, cost of seigniorage charges on all materials and all incidental and operational, labour charges like mixing cement mortar, constructing masonry, lift charges, curing , overheads & contractors profit etc., complete for finished item of work as per Standard specification.
|  | Rate as per SSR TBSP-B.I-03 | 1 | No. | 8607 |  | Each | 8607
|  | Overheads & Contractors Profit @ 13.615% | 0.13615 |  | 8607 |  |  | 1171.843
9778.843
|  | Rate per Each |  |  |  |  | say | 9779 | ***
3 |  | Constructing 904.0 mm (3’0”) dia brick masonry inspection chamber as per IS - 4111: Part-1:1986 with cement mortar (1:6) prop using 2nd Class Clay Bricks of 225 mm thick from approved source having a minimum crushing strength of 5 N/sq.mm including plastering with cement mortar 1:3 prop; ½” thick both inside and outside fitted with 20” dia RCC manhole covers and frames including excavating pits up to a depth of 1524 mm (5'-0") in all sorts of soils (exculding rock) and laying cement conrete (1:4:8) 150 mm thick using 40 mm HBG Metal and P.C.C. 1:2:4 benching and channel 100 mm thick as per Standard specification and including cost and conveyance of all materials like cement, sand, bricks, water etc., to site, cost of seigniorage charges on all materials and all incidental and operational, labour charges like mixing cement mortar, constructing masonry, lift charges, curing , overheads & contractors profit etc., complete for finished item of work as per Standard specification.
|  | Rate as per SSR TBSP-B.I-04 | 1 | No. | 13919 |  | Each | 13919
|  | Overheads & Contractors Profit @ 13.615% | 0.13615 |  | 13919 |  |  | 1895.0718
15814.0719
|  | Rate per Each |  |  |  |  | say | 15814
4 |  | Constructing 457.2 mm x 457.2 mm (1'6"x1'6") brick in CM 1:6 prop. Masonry. Inspection chamber upto 914.4 mm (3'0") and fitted with light weight 457.2 mm x 457.2 mm (1'6"x1'6") C.I frame and cover of 20 Kg including cost and conveyance of all materials like cement, sand, bricks, water etc., to site, cost of seigniorage charges on all materials and all incidental and operational, labour charges like mixing cement mortar, constructing masonry, lift charges, curing , overheads & contractors profit etc., complete for finished item of work as per Standard specification.
|  | Rate as per SSR TBSP-B.II-02 | 1 | No. | 4448 |  | Each | 4448
|  | Overheads & Contractors Profit @ 13.615% | 0.13615 |  | 4448 |  |  | 605.5952
5053.5952
|  | Rate per Each |  |  |  |  | say | 5054 | ***
5 |  | Supplying and fixing of SWG Gully traps 150mm x 100mm of ISI make confirming to IS 651 & 4127 with C.I grating & constructing cement brick masonry in CM (1:6) prop., intermediate chamber and fitted with 304.8 mm X 288.6 mm (12"x9") C.I Frame with hinged cover of standard make as approved including cost and conveyance of all materials to site, labour charges, overheads & contractors profit etc., complete for finished item of work.
|  | Rate as per SSR TBSP-A.I-09 | 1 | No. | 722 | 1 | Each | 722
|  | Deduct cost of CI frame and cover | 1 | No. | 146 | 1 | No. | -146
|  | Add for RCC Cover | 1 | No. | 100 | 1 | No. | 100
676
|  | Overheads & Contractors Profit @ 13.615% | 0.13615 |  | 676 |  |  | 92.0374
768.0374
|  | Rate per Each |  |  |  |  | say | 768
6 |  | Supplying and fixing of 3" (75mm) Nahany trap with jali - UPVC/SWR pipe fittings as per site requirements with standard practice for all floors including cost and conveyance of all materials to site, labour charges , overheads & contractors profit etc., complete for finished item of work.
|  | Rate as per SSR TBSP-H.II-73 | 1 | No. | 117 | 1 | Each | 117
|  | Overheads & Contractors Profit @ 13.615% | 0.13615 |  | 117 |  |  | 15.9295
132.9296
|  | Rate per Each |  |  |  |  | say | 133
6 |  | Supplying and fixing of 4" (101.6mm) multi floor trap with jali - UPVC/SWR pipe fittings as per site requirements with standard practice for all floors including cost and conveyance of all materials to site, labour charges , overheads & contractors profit etc., complete for finished item of work.
|  | Rate as per SSR TBSP-H.II-74 | 1 | No. | 165 | 1 | Each | 165
|  | Overheads & Contractors Profit @ 13.615% | 0.13615 |  | 165 |  |  | 22.4647
187.4648
|  | Rate per Each |  |  |  |  | say | 187
7 |  | Supplying and fixing 580mm x 440mm long Orissa pan white glazed Water Closet 1st quality ISI marked confirming to IS:2556-Part-3-1981 with "P" or "S" trap, ISI marked and providing masonry seat, CC squatting plate and 10 litres capacity single flush PVC low level cistern with internal components fixed on 2 Nos. of teak wood blocks of size 76.20mm x 101.60mm using required size of nails, screws as approved by Engineer-in-charge, 15 mm nominal size CP finish brass angled stop valve screw type with internal /external threaded conforming to IS 8931, 12.70mm PVC connection with brass union nuts CP coated , 31.75mm brass plumber union, P trap or S trap of Indian W.C. shall be encased on CC (1:2:4) 150mm alround well above the joint to stop leakage at the joint etc., complete including cost and conveyance of all materials to site, cost of CC bed, labour charges and seigniorage charges, overheads & contractors profit etc., complete for finished item of work.
|  | Cost of Orissa pan TBSP-E.I-03/TBSP-E.VIII-02 | 1 | No. | 2101 | 1 | Each | 2101
|  | Add MA on labour charges for fixing Orissa pan TBSP-E.VIII-02 | 0.4 |  | 527 |  |  | 210.8
|  | Cost of Brick masonry seat TBSP-E.I-06 | 1 | No. | 321 | 1 | Each | 321
|  | Cost of C C squatting plate TBSP-E.I-07 | 1 | No. | 96 | 1 | Each | 96
|  | Cost of slim line PVC flush tank 10 Ltrs. capacity single flush TBSP-H.II-07 | 1 | No. | 1679 | 1 | Each | 1679
|  | 15 mm nominal size CP finish brass angled stop valve TBSP-F.IV-03/TBSP-F.VIII-04 | 1 | No. | 251 | 1 | Each | 251
|  | Add MA on labour charges for fixing angle stop cock | 0.4 |  | 128 |  |  | 51.2
|  | 12.70mm PVC connection with brass union nuts TBSP-J.I-32 | 1 | No. | 119 | 1 | Each | 119
|  | Add MA on labour charges for fixing PVC connection with brass union nuts | 0.4 |  | 0 |  |  | 0
|  | 31.75mm brass plumber union TBSP-F.VII-30 | 1 | No. | 74 | 1 | Each | 74
|  | Add MA on labour charges for fixing 31.75mm brass plumber union | 0.4 |  | 0 |  |  | 0
|  | Cutting holes in brick masonry TBSP-J.I-22 | 1 | No. | 62 | 1 | Each | 62
|  | Add MA on labour charges for cutting holes in brick masonry | 0.4 |  | 62 |  |  | 24.8
|  | Teak wood blocks 76.2mm x 101.6mm TBSP-J.I-31 | 2 | Nos. | 29 | 1 | Each | 58
|  | Add MA on labour charges for fixing Teak wood blocks | 0.4 |  | 0 |  |  | 0
5047.8
|  | Overheads & Contractors Profit @ 13.615% | 0.13615 |  | 5047.8 |  |  | 687.258
5735.058
|  | Rate per Each | [5 empty] | 5735
8 |  | Supplying and fixing European Water Closet of 1st quality conforming to IS:2556-Part-2-1973 of white glazed with 'S' trap,supplying and fixing best Indian make plastic seat and lid for European water closets with rubber or plastic Buffers as per IS 2548-1996 and 10 litres capacity single flush PVC low level cistern with internal components and fixed using required size of nails and screws, 15 mm nominal size CP finish brass angled stop valve screw type with internal /external threaded conforming to IS 8931, 12mm PVC connections with brass union nuts CP coated including cost and conveyance of all materials to site, overheads & contractors profit etc., complete for finished item of work for all floors.
|  | Cost of EWC with 'S' trap TBSP-E.II-02/TBSP-E.VIII-06 | 1 | No | 2008 | 1 | Each | 2008
|  | Add MA on labour charges for fixing EWC TBSP-E.VIII-06 | 0.4 |  | 370 |  |  | 148
|  | Supply and fixing of 10 lts. Capacity lowdown PVC flushing tank TBSP-H.II-07 | 1 | No | 1679 | 1 | Each | 1679
|  | Plastic seat and lid for European Water Closet and rubber buffers TBSP-E.V-01/TBSP-E.VIII-07 | 1 | No | 1235 | 1 | Each | 1235
|  | Add MA on labour charges for fixing Plastic seat and lid for EWC and rubber buffers TBSP-E.V-01/TBSP-E.VIII-07 | 0.4 |  | 108 |  |  | 43.2
|  | 15 mm nominal size CP finish brass angled stop valve TBSP-F.IV-03/TBSP-F.VIII-02 | 1 | No. | 251 | 1 | Each | 251
|  | Add MA on labour charges for fixing angle stop cock | 0.4 |  | 128 |  |  | 51.2
|  | 12.70mm dia PVC connection with brass union nuts TBSP-J.I-32 | 1 | No | 119 | 1 | Each | 119
|  | Add MA on labour charges for fixing PVC connection with brass union nuts | 0.4 |  | 0 |  |  | 0
|  | Cutting holes in brick masonry TBSP-J.I-22 | 1 | No. | 62 | 1 | Each | 62
|  | Add MA on labour charges for cutting holes in brick masonry | 0.4 |  | 62 |  |  | 24.8
|  | Cost of 76.2 x 101.60 mm teakwood blocks TBSP-J.I-31 | 2 | Nos | 29 | 1 | Each | 58
|  | Add MA on labour charges for fixing Teak wood blocks | 0.4 |  | 0 |  |  | 0
5679.2
|  | Overheads & Contractors Profit @ 13.615% | 0.13615 |  | 5679.2 |  |  | 773.2231
6452.4231
|  | Rate per Each | [5 empty] | 6452 | ***
9 |  | Supplying and fixing Indian make Flat Back Wash Hand Basin 1st quality conforming to IS:2556-Part-4:1972 of size 550mm x 400mm with 32 mm nominal size C.P. Fitting with parallel pipe thread conforming to IS:2963-1979 and fitted with 15 mm nominal bore Chromium Plated Pillar Tap of 1st quality Indian make heavy duty complete with standard CI brackets including wooden blocks ,1 No.12.70mm PVC connection with brass union nuts CP coated , angle stop cock 12.70mm dia. first quality Indian make heavy duty, 30mm dia. PVC flexible waste pipe 914.4mm length of 1st quality including cost and conveyance of all materials to site, labour charges , overheads & contractors profit for finished item of work.
|  | Cost of Wash hand basin TBSP-E.VI-04/TBSP-E.VIII-08 | 1 | No. | 2223 | 1 | Each | 2223
|  | Add MA on labour charges for fixing Wash hand basin TBSP-E.VIII-08 | 0.4 |  | 527 |  |  | 210.8
|  | Angle stop cock 12.70mm TBSP-F.IV-03 TBSP-F.VIII-02 | 1 | No. | 251 | 1 | Each | 251
|  | Add MA on labour charges for fixing angle stop cockTBSP-F.IV-03/TBSP-F.VIII-02 | 0.4 |  | 128 |  |  | 51.2
|  | 12.70mm PVC connection with brass union nuts TBSP-J.I-32 | 1 | No. | 119 | 1 | Each | 119
|  | Add MA on labour charges for fixing PVC connection with brass union nuts | 0.4 |  | 0 |  |  | 0
|  | Deduct cost of NP chain and rubber plug TBSP-J.I-24 | 1 | No. | 45 | 1 | Each | -45
|  | 30mm dia. PVC flexible waste pipe TBSP-H.II-04 | 1 | No. | 31 | 1 | Each | 31
2841
|  | Overheads & Contractors Profit @ 13.615% | 0.13615 |  | 2841 |  |  | 386.8021
3227.8021
|  | Rate per Each |  |  |  |  | say | 3228
10 |  | Supplying and fixing CP finish brass soap dish of approved make ISI quality including cost and conveyance of all materials, labour charges for fixing, overheads & contractors profit for finished item of work in all floors
|  | Cost of NP soap dish TBSP-F.VII-21/TBSP-F.VIII-04 | 1 | No. | 601 | 1 | Each | 601
|  | Add for MA @ 40% | 0.4 |  | 128 |  |  | 51.2
652.2
|  | Overheads & Contractors Profit @ 13.615% | 0.13615 |  | 652.2 |  |  | 88.797
740.997
|  | Rate per Each |  |  |  |  | say | 741
11 |  | Supplying and fixing TV shape mirror with plastic frame of size 609.6mm x 457.2mm , plywood back with NP screws 1st quality including cost and conveyance of all materials, labour charges , overheads & contractors profit for finished item of work in all floors.
|  | Rate as per SSR TBSP-J.I-35 | 1 | No. | 544 |  | Each | 544
|  | Add for MA @ 40% | 0.4 |  | 0 |  |  | 0
544
|  | Overheads & Contractors Profit @ 13.615% | 0.13615 |  | 544 |  |  | 74.0656
618.0656
|  | Rate per Each |  |  |  |  | say | 618
12 |  | Supplying and fixing of CP finish steel towel rods 600mm long and 20mm dia with brackets and aluminium screws including cost and conveyance of all materials, labour charges , overheads & contractors profit for finished item of work.
|  | Rate as per SSR | 1 | No. | 421 |  | Each | 421
|  | Add for MA @ 40% | 0.4 |  | 0 |  |  | 0
421
|  | Overheads & Contractors Profit @ 13.615% | 0.13615 |  | 421 |  |  | 57.3192
478.3191
|  | Rate per Each |  |  |  |  | say | 478
13 |  | Supplying and fixing of CP Finish brass metal body single coat hook with necessary screws including cost and conveyance of all materials, labour charges , overheads & contractors profit for finished item of work.
|  | Rate as per SSR TBSP-F.VII-18 | 1 | No. | 430 |  | Each | 430
|  | Add for MA @ 40% | 0.4 |  | 0 |  |  | 0
430
|  | Overheads & Contractors Profit @ 13.615% | 0.13615 |  | 430 |  |  | 58.5445
488.5445
|  | Rate per Each |  |  |  |  | say | 489
14 |  | Supplying and fixing of CP Finish brass wall mounted towel ring including cost and conveyance of all materials, labour charges , overheads & contractors profit for finished item of work.
|  | Rate as per SSR | 1 | No. | 653 |  | Each | 653
|  | Add for MA @ 40% | 0.4 |  |  |  |  | 0
653
|  | Overheads & Contractors Profit @ 13.615% | 0.13615 |  | 653 |  |  | 88.9059
741.9059
|  | Rate per Each |  |  |  |  | say | 742
15 |  | Supplying and fixing 15 mm brass body CP finish bib tap of not less than 300 grams weight screw type (full turn) with internal / external threaded connection conforming to IS 8931 as approved by the Engineer-In-Charge including cost and conveyance of all materials, labour charges , overheads & contractors profit complete for finished item of work in all floors.
|  | Rate as per SSR TBSP-F.I-01 / TBSP-F.VIII-01 | 1 | No. | 261 |  | Each | 261
|  | Add for MA @ 40% | 0.4 |  | 64 |  |  | 25.6
286.6
|  | Overheads & Contractors Profit @ 13.615% | 0.13615 |  | 286.6 |  |  | 39.0206
325.6206
|  | Rate per Each |  |  |  |  | say | 326
16 |  | Supplying and fixing 15 mm brass body CP finish bib tap of not less than 300 grams weight with quarter turn spindle with either internal or external threaded connection conforming to IS 8931 as approved by the Engineer-In-Charge including cost and conveyance of all materials, labour charges , overheads & contractors profit complete for finished item of work in all floors.
|  | Rate as per SSR TBSP-F.I-02 / TBSP-F.VIII-01 | 1 | No. | 634 |  | Each | 634
|  | Add for MA @ 40% | 0.4 |  | 64 |  |  | 25.6
659.6
|  | Overheads & Contractors Profit @ 13.615% | 0.13615 |  | 659.6 |  |  | 89.8045
749.4045
|  | Rate per Each |  |  |  |  | say | 749
16 |  | Supplying and fixing 15 mm brass body CP finish self closing tap push type conforming to IS 1711 as approved by the Engineer-In-Charge including cost and conveyance of all materials, labour charges, overheads & contractors profit complete for finished item of work in all floors.
|  | Rate as per SSR TBSP-F.III-01 /TBSP-F.VIII-01 | 1 | No. | 287 |  | Each | 287
|  | Add for MA @ 40% | 0.4 |  | 64 |  |  | 25.6
312.6
|  | Overheads & Contractors Profit @ 13.615% | 0.13615 |  | 312.6 |  |  | 42.5605
355.1605
|  | Rate per Each |  |  |  |  | say | 355
16 |  | Supplying and fixing Chromium plated finish brass body quarter turn Bibcock cum Health Faucet with 1m long tube and wall hook with 7 - 10 years warranty with necessary fittings etc., complete including cost and conveyance of all materials, labour charges, overheads & contractor profit complete for finished item of work in all floors.
|  | Rate as per SSR TBSP-F.I-07/TBSP-F.VIII-01 | 1 | No. | 3400 |  | Each | 3400
|  | Add for MA @ 40% | 0.4 |  | 64 |  |  | 25.6
3425.6
|  | Overheads & Contractors Profit @ 13.615% | 0.13615 |  | 3425.6 |  |  | 466.3954
3891.9954
|  | Rate per Each |  |  |  |  | say | 3892 | ***
17 |  | Supplying and fixing of SWR PVC pipes (Prince/Sudhakar/Kisan/Supreme or any ISI brand) 4 Kg/Sq.cm. and fixing all special such as plain bends, off sets, door bends, single junctions, double junctions as per site requirement, fixing with PVC clamps if necessary with required number of Bombay nails including cost and conveyance of all materials to site, labour charges, overheads & contractors profit complete for finished item of work at all floor levels. (APSS No. 1302 1319 & 1326)
| a) | 75mm dia
Data for 6 RM
|  | Cost of 75mm dia pipe TBSP-H.I-01 | 6 | RM | 290 | 3 | RM | 580
|  | Cost of PVC clamps TBSP-H.II-59 | 3 | Nos. | 18 |  | Each | 54
|  | Labour charges TBSP-H.IV-01 | 6 | RM | 99 | 1 | RM | 594
|  | Add for MA @ 40% | 0.4 |  | 594 |  |  | 237.6
1465.6
|  | Rate per 1 RM | [5 empty] | 244.27
|  | Overheads & Contractors Profit @ 13.615% | 0.13615 |  | 244.27 |  |  | 33.2574
277.5274
[7 empty] | say | 278 | ***
| b) | 90mm dia
Data for 6 RM
|  | Cost of 90mm dia pipe TBSP-H.I-02 | 6 | RM | 460 | 3 | RM | 920
|  | Cost of PVC clamps TBSP-H.II-60 | 3 | Nos. | 20 |  | Each | 60
|  | Labour charges TBSP-H.IV-01 | 6 | RM | 99 | 1 | RM | 594
|  | Add for MA @ 40% | 0.4 |  | 594 |  |  | 237.6
1811.6
|  | Rate per 1 RM | [5 empty] | 301.93
|  | Overheads & Contractors Profit @ 13.615% | 0.13615 |  | 301.93 |  |  | 41.1078
343.0378
[7 empty] | say | 343
| c) | 110mm dia
Data for 6 RM
|  | Cost of 110mm dia pipe TBSP-H.I-03 | 6 | RM | 549 | 3 | RM | 1098
|  | Cost of PVC clamps TBSP-H.II-61 | 3 | Nos. | 21 |  | Each | 63
|  | Labour charges TBSP-H.IV-01 | 6 | RM | 99 | 1 | RM | 594
|  | Add for MA @ 40% | 0.4 |  | 594 |  |  | 237.6
1992.6
|  | Rate per 1 RM | [5 empty] | 332.1
|  | Overheads & Contractors Profit @ 13.615% | 0.13615 |  | 332.1 |  |  | 45.2154
377.3154
[7 empty] | say | 377
| d) | 160mm dia Single socket
Data for 6 RM
|  | Cost of 160mm dia pipe TBSP-H.I-22 | 6 | RM | 1306 | 3 | RM | 2612
|  | Cost of PVC clamps TBSP-H.II-62 | 3 | Nos. | 41 |  | Each | 123
|  | Labour charges TBSP-H.IV-01 | 6 | RM | 99 | 1 | RM | 594
|  | Add for MA @ 40% | 0.4 |  | 594 |  |  | 237.6
3566.6
|  | Rate per 1 RM | [5 empty] | 594.43
|  | Overheads & Contractors Profit @ 13.615% | 0.13615 |  | 594.43 |  |  | 80.9316
675.3616
[7 empty] | say | 675
18 |  | Supply and fixing of Ashirvad/ Ajay/ Astral Flowguard or equivalent CPVC Pipes and Fittings SDR 13.5 to meet the requirement of ASTM-D 2846 and are produced in CTS (Copper Tube Sizes 1/2" to 2") for hot and cold water (IS 15778:2007) including cost and conveyance of all materials to site, labour charges for fixing, overheads & contractors profit complete for finished item of work at all floor levels.
| a) | 15.90mm OD pipe
|  | Rate as per SoR TBSP-J.III-01 | 1 | No. | 149 |  | Each | 149
|  | Overheads & Contractors Profit @ 13.615% | 0.13615 |  | 149 |  |  | 20.2863
|  | Rate per 1 RM | [5 empty] | 169.2863
[7 empty] | say | 169
| b) | 22.20mm OD pipe
|  | Rate as per SoR TBSP-J.III-02 | 1 | No. | 171 |  | Each | 171
|  | Overheads & Contractors Profit @ 13.615% | 0.13615 |  | 171 |  |  | 23.2816
|  | Rate per 1 RM | [5 empty] | 194.2817
[7 empty] | say | 194
| c) | 28.60mm OD pipe
|  | Rate as per SoR TBSP-J.III-03 | 1 | No. | 226 |  | Each | 226
|  | Overheads & Contractors Profit @ 13.615% | 0.13615 |  | 226 |  |  | 30.7699
|  | Rate per 1 RM | [5 empty] | 256.7699
[7 empty] | say | 257
| d) | 34.90mm OD pipe
|  | Rate as per SoR TBSP-J.III-04 | 1 | No. | 308 |  | Each | 308
|  | Overheads & Contractors Profit @ 13.615% | 0.13615 |  | 308 |  |  | 41.9342
|  | Rate per 1 RM | [5 empty] | 349.9342
[7 empty] | say | 350
| e) | 41.30mm OD pipe
|  | Rate as per SoR TBSP-J.III-05 | 1 | No. | 382 |  | Each | 382
|  | Overheads & Contractors Profit @ 13.615% | 0.13615 |  | 382 |  |  | 52.0093
|  | Rate per 1 RM | [5 empty] | 434.0093
[7 empty] | say | 434
| f) | 54.00mm OD pipe
|  | Rate as per SoR TBSP-J.III-06 | 1 | No. | 556 |  | Each | 556
|  | Overheads & Contractors Profit @ 13.615% | 0.13615 |  | 556 |  |  | 75.6994
|  | Rate per 1 RM | [5 empty] | 631.6994
[7 empty] | say | 632
19 |  | Supply and fixing of Ashirvad/ Ajay/ Astral Flowguard or equivalent CPVC Pipes and Fittings SDR 11 to meet the requirement of ASTM-D 2846 and are produced in CTS (Copper Tube Sizes 1/2" to 2") for hot and cold water (IS 15778:2007) including cost and conveyance of all materials to site, labour charges for fixing, overheads & contractors profit complete for finished item of work at all floor levels.
| a) | 15.90mm OD pipe
|  | Rate as per SoR TBSP-J.III-07 | 1 | No. | 166 |  | Each | 166
|  | Overheads & Contractors Profit @ 13.615% | 0.13615 |  | 166 |  |  | 22.6009
|  | Rate per 1 RM | [5 empty] | 188.6009
[7 empty] | say | 189
| b) | 22.20mm OD pipe
|  | Rate as per SoR TBSP-J.III-08 | 1 | No. | 201 |  | Each | 201
|  | Overheads & Contractors Profit @ 13.615% | 0.13615 |  | 201 |  |  | 27.3661
|  | Rate per 1 RM | [5 empty] | 228.3662
[7 empty] | say | 228
| c) | 28.60mm OD pipe
|  | Rate as per SoR TBSP-J.III-09 | 1 | No. | 241 |  | Each | 241
|  | Overheads & Contractors Profit @ 13.615% | 0.13615 |  | 241 |  |  | 32.8121
|  | Rate per 1 RM | [5 empty] | 273.8121
[7 empty] | say | 274
| d) | 34.90mm OD pipe
|  | Rate as per SoR TBSP-J.III-10 | 1 | No. | 328 |  | Each | 328
|  | Overheads & Contractors Profit @ 13.615% | 0.13615 |  | 328 |  |  | 44.6572
|  | Rate per 1 RM | [5 empty] | 372.6572
[7 empty] | say | 373
| e) | 41.30mm OD pipe
|  | Rate as per SoR TBSP-J.III-11 | 1 | No. | 407 |  | Each | 407
|  | Overheads & Contractors Profit @ 13.615% | 0.13615 |  | 407 |  |  | 55.413
|  | Rate per 1 RM | [5 empty] | 462.413
[7 empty] | say | 462
| f) | 54.00mm OD pipe
|  | Rate as per SoR TBSP-J.III-12 | 1 | No. | 593 |  | Each | 593
|  | Overheads & Contractors Profit @ 13.615% | 0.13615 |  | 593 |  |  | 80.7369
|  | Rate per 1 RM | [5 empty] | 673.7369
[7 empty] | say | 674
20 |  | Supplying & fixing GI pipe Medium Grade properties & weight as per IS 1239 ISI mark in ground or on wall including cost of tees, elbows, bends, reducers, couplings, running joints, union flanges, unions etc. with necessary excavation in all types of soils except rock requiring blasting, refilling, chiselling masonry walls and making good the walls & floors to the original surface and fixing MS clamps on TW blocks on walls including cost and conveyance of all materials and labour charges , overheads & contractors profit complete for finished item of work.
| a) | 15mm Nominal bore
|  | Rate as per SSR TBSP-G.I-07 | 1 | RM | 215 | 1 | RM | 215
|  | Add for MA @ 40% | 0.4 |  | 0 |  |  | 0
215
|  | Overheads & Contractors Profit @ 13.615% | 0.13615 |  | 215 |  |  | 29.2722
244.2722
|  | Rate per 1 RM |  |  |  |  | say | 244
| b) | 20mm Nominal bore
|  | Rate as per SSR TBSP-G.I-08 | 1 | RM | 240 | 1 | RM | 240
|  | Add for MA @ 40% | 0.4 |  | 0 |  |  | 0
240
|  | Overheads & Contractors Profit @ 13.615% | 0.13615 |  | 240 |  |  | 32.676
272.676
|  | Rate per 1 RM |  |  |  |  | say | 273
| c) | 25mm Nominal bore
|  | Rate as per SSR TBSP-G.I-9 | 1 | RM | 314 | 1 | RM | 314
|  | Add for MA @ 40% | 0.4 |  | 0 |  |  | 0
314
|  | Overheads & Contractors Profit @ 13.615% | 0.13615 |  | 314 |  |  | 42.7511
356.7511
|  | Rate per 1 RM |  |  |  |  | say | 357
| d) | 32mm Nominal bore
|  | Rate as per SSR TBSP-G.I-10 | 1 | RM | 439 | 1 | RM | 439
|  | Add for MA @ 40% | 0.4 |  | 0 |  |  | 0
439
|  | Overheads & Contractors Profit @ 13.615% | 0.13615 |  | 439 |  |  | 59.7698
498.7699
|  | Rate per 1 RM |  |  |  |  | say | 499
| e) | 40mm Nominal bore
|  | Rate as per SSR TBSP-G.I-11 | 1 | RM | 492 | 1 | RM | 492
|  | Add for MA @ 40% | 0.4 |  | 0 |  |  | 0
492
|  | Overheads & Contractors Profit @ 13.615% | 0.13615 |  | 492 |  |  | 66.9858
558.9858
|  | Rate per 1 RM |  |  |  |  | say | 559
| f) | 50mm Nominal bore
|  | Rate as per SSR TBSP-G.I-12 | 1 | RM | 527 | 1 | RM | 527
|  | Add for MA @ 40% | 0.4 |  | 0 |  |  | 0
527
|  | Overheads & Contractors Profit @ 13.615% | 0.13615 |  | 527 |  |  | 71.751
598.751
|  | Rate per 1 RM |  |  |  |  | say | 599
21 |  | Supplying and fixing 65 mm Nominal Bore GI pipe Medium Grade properties & weight as per IS 1239 in ground or on wall with GI fittings such as elbows tees couplings, nipples, plugs including excavation for trenches and refilling the trenches ,chiselling masonry walls and making good the walls & floors to the original surface and fixing MS clamps on TW blocks on walls including cost and conveyance of all materials and labour charges , overheads & contractors profit complete for finished item of work except for GI bends union and GI connectors with checkout and socket Tata or Zenith make or equivalent.
|  | Rate as per SSR TBSP-G.I-13 | 1 | RM | 936 | 1 | RM | 936
|  | Overheads & Contractors Profit @ 13.615% | 0.13615 |  | 936 |  |  | 127.4364
1063.4364
|  | Rate per 1 RM |  |  |  |  | say | 1063
20 |  | Supplying and fixing Bronze Gate/ Globe valve as per IS - 778 Class - I, Indian make heavy type including cost and conveyance of all materials , labour charges , overheads & contractors profit complete for finished item of work.
| a) | 15mm Nominal bore
|  | Rate as per SSR TBSP-G.III-01 | 1 | No. | 675 |  | Each | 675
|  | Overheads & Contractors Profit @ 13.615% | 0.13615 |  | 675 |  |  | 91.9012
766.9013
|  | Rate per Each |  |  |  |  | say | 767
| b) | 20mm Nominal bore
|  | Rate as per SSR TBSP-G.III-02 | 1 | No. | 909 |  | Each | 909
|  | Overheads & Contractors Profit @ 13.615% | 0.13615 |  | 909 |  |  | 123.7603
1032.7604
|  | Rate per Each |  |  |  |  | say | 1033
| a) | 25mm Nominal bore
|  | Rate as per SSR TBSP-G.III-03 | 1 | No. | 1306 |  | Each | 1306
|  | Overheads & Contractors Profit @ 13.615% | 0.13615 |  | 1306 |  |  | 177.8119
1483.8119
|  | Rate per Each |  |  |  |  | say | 1484
| b) | 32mm Nominal bore
|  | Rate as per SSR TBSP-G.III-04 | 1 | No. | 1985 |  | Each | 1985
|  | Overheads & Contractors Profit @ 13.615% | 0.13615 |  | 1985 |  |  | 270.2577
2255.2577
|  | Rate per Each |  |  |  |  | say | 2255
| c) | 40mm Nominal bore
|  | Rate as per SSR TBSP-G.III-05 | 1 | No. | 2677 |  | Each | 2677
|  | Overheads & Contractors Profit @ 13.615% | 0.13615 |  | 2677 |  |  | 364.4735
3041.4736
|  | Rate per Each |  |  |  |  | say | 3041
| d) | 50mm Nominal bore
|  | Rate as per SSR TBSP-G.III-06 | 1 | No. | 3926 |  | Each | 3926
|  | Overheads & Contractors Profit @ 13.615% | 0.13615 |  | 3926 |  |  | 534.5249
4460.5249
|  | Rate per Each |  |  |  |  | say | 4461
| g) | 65mm Nominal bore
|  | Rate as per SSR TBSP-G.III-07 | 1 | No. | 6060 |  | Each | 6060
|  | Overheads & Contractors Profit @ 13.615% | 0.13615 |  | 6060 |  |  | 825.069
6885.069
|  | Rate per Each |  |  |  |  | say | 6885
| h) | 80mm Nominal bore
|  | Rate as per SSR TBSP-G.III-08 | 1 | No. | 8983 |  | Each | 8983
|  | Overheads & Contractors Profit @ 13.615% | 0.13615 |  | 8983 |  |  | 1223.0354
10206.0354
|  | Rate per Each |  |  |  |  | say | 10206
21 |  | Providing and placing on terrace (at all floor levels)polyetheylene water storage tank with double layer approved brand and manufacture with cover and suitable locking arrangement and making necessary holes for inlet and outlets and over flow pipes but without fittings and base support for tanks including cost and conveyance of all materials and labour charges , overheads & contractors profit complete for finished item of work.
|  | Rate as per SSR TBSP-H.II-01 | 1 | Ltr | 9 | 1 | Ltr | 9
|  | Add for MA @ 40% | 0.4 |  | 0 |  |  | 0
9
|  | Overheads & Contractors Profit @ 13.615% | 0.13615 |  | 9 |  |  | 1.2253
|  | Rate per 1 Ltr | [5 empty] | 10.23
22 |  | Supplying and fixing of stainless steel sink of size 508.00mm x 457.2mm x 203.20mm, 1mm thick of Indian make fixed on cantilever brackets including supply and fixing 31.75mm C.P. waste coupling, 30mm dia PVC flexible waste pipe of 914.4 mm length of Ist quality ncluding chiselling brick masonry wall and making good & restoring to original surfaces , overheads & contractors profit complete for finished item of work in all floors
|  | Rate as per SSR TBSP-E.VI-15 | 1 | No | 4871 |  | Each | 4871
|  | Add for MA @ 40% | 0.4 |  | 0 |  |  | 0
4871
|  | Overheads & Contractors Profit @ 13.615% | 0.13615 |  | 4871 |  |  | 663.1866
5534.1866
|  | Rate per Each |  |  |  |  | say | 5534
23 |  | Supplying and fixing of stainless steel sink of size 914.4 mm x457.2mm, 1mm thick of Indian make fixed on cantilever brackets including supply and fixing 31.75mm C.P. waste coupling, 30mm dia PVC flexible waste pipe of 914.4 mm length of Ist quality ncluding chiselling brick masonry wall and making good & restoring to original surfaces overheads & contractors profit complete.for finished item of work in all floors.
|  | Rate as per SSR TBSP-E.VI-13 | 1 | No | 7277 |  | Each | 7277
|  | Add for MA @ 40% | 0.4 |  | 0 |  |  | 0
7277
|  | Overheads & Contractors Profit @ 13.615% | 0.13615 |  | 7277 |  |  | 990.7635
8267.7635
|  | Rate per Each |  |  |  |  | say | 8268
24 |  | Supplying and fixing white glazed flat back Bowl urinals of size 440 mm x 265 mm x 315 mm with integral flushing rim fixed with screws complete Indian make (HSW/Parry/Neycer) conforming to IS:2556-1995 as approved by Engineer-in-charge, including supply and fixing 12.7mm PVC connection with brass plumber union nuts CP coated, 12.70mm push cock 1st quality of approved make , 30mm dia PVC flexible waste pipe of 914.4 mm length of Ist quality including cost and conveyance of all materials to site, labour charges , overheads & contractors profit complete for finished item of work for all floors.
|  | Rate as per SSR TBSP-E.VII-01/TBSP-E.VIII-011 | 1 | No | 1049 |  | Each | 1049
|  | Add for MA @ 40% | 0.4 |  | 211 |  |  | 84.4
|  | 12.7mm PVC connections with brass plumber union nuts TBSP-J.I-32 | 1 | No | 119 |  | Each | 119
|  | Add for MA @ 40% | 0.4 |  | 0 |  |  | 0
|  | 12.70mm NP push cock TBSP-F.III-01 / TBSP-F.VIII-01 | 1 | No | 287 |  | Each | 287
|  | 30mm dia. PVC flexible waste pipe | 1 | No | 31 |  | Each | 31
|  | TBSP-H.II-04 | [5 empty] | 1570.4
|  | Overheads & Contractors Profit @ 13.615% | 0.13615 |  | 1570.4 |  |  | 213.81
1784.21
|  | Rate per Each |  |  |  |  | Say | 1784
23 |  | Supplying and fixing white glazed flat back half stall urinals of size 590 mm x 375 mm x 390 mm with integral flushing rim fixed with screws complete Indian make (HSW/Parry/Neycer) conforming to IS:2556-1995 as approved by Engineer-in-charge, including supply and fixing 12.7mm PVC connection with brass plumber union nuts CP coated, 12.70mm push cock 1st quality of approved make, 30mm dia PVC flexible waste pipe of 914.4 mm length of Ist quality including cost and conveyance of all materials to site, labour charges etc., overheads & contractors profit complete for finished item of work for all floors.
|  | Rate as per SSR TBSP-E.VII-03/TBSP-E.VIII-011 | 1 | No | 3809 |  | Each | 3809
|  | Add for MA @ 40% | 0.4 |  | 211 |  |  | 84.4
|  | 12.7mm PVC connections with brass plumber union nuts TBSP-J.I-32 | 1 | No | 119 |  | Each | 119
|  | Add for MA @ 40% | 0.4 |  | 0 |  |  | 0
|  | 12.70mm NP push cock TBSP-F.III-01 / /TBSP-F.VIII-01 | 1 | No | 287 |  | Each | 287
|  | 30mm dia. PVC flexible waste pipe TBSP-H.II-04 | 1 | No | 31 |  | Each | 31
4330.4
|  | Overheads & Contractors Profit @ 13.615% | 0.13615 |  | 4330.4 |  |  | 589.584
4919.984
|  | Rate per Each |  |  |  |  | Say | 4920
24 |  | Supplying and fixing of 16mm to 20 mm thick polished marble slab partitioins of size 4' 0" x 2' 0" for urinals including full rounding the edges, fixing in position, polishing, including cost and conveyance of all materials and labour charges, overheads & contractors profit complete for finished item of work for all floors.
|  | Rate as per SSR TBSC.BII-03 | 0.72 | Sqm | 1015 | 1 | Sqm | 730.8
|  | Chiselling the brick masonry wall TBSP-J.I-05 | 1.2 | RM | 40 | 1 | RM | 48
|  | Add for MA @ 40% | 0.4 |  | 48 |  |  | 19.2
|  | Rounding the edges of marble TBSC-T.I-12 | 2.4 | RM | 590 | 1 | RM | 1416
|  | Labour charges for fixing ( dadooing labour charges ) | 0.72 | Sqm | 862.6 | 10 | Sqm | 62.1072
|  | Add for MA @ 40% | 0.4 |  | 62.1072 |  |  | 24.8429
2300.9501
|  | Overheads & Contractors Profit @ 13.615% | 0.13615 |  | 2300.9501 |  |  | 313.2744
2614.2244
|  | Rate per Each |  |  |  |  | Say | 2614 | ***
25 |  | Supplying and fixing of 101.60mm x 609.60mm white glazed porcelain channels 1st quality fixed in brick masonry to the required slopes, white cement pointing including cost and conveyance of all materials and labour charges, overheads & contractors profit complete for finished item of work for all floors.
|  | Rate as per SSR TBSP-E.VII-04 | 1 | No | 524 | 1 | Each | 524
|  | Rate for 1 RM | (1/0.6096) |  | 524 |  |  | 859.58
|  | Overheads & Contractors Profit @ 13.615% | 0.13615 |  | 859.58 |  |  | 117.0318
976.6118
[7 empty] | Say | 977
25 |  | Construction of brick masonry support for GI pipe of size 304.80mm x 228.60mm x 228.60 mm in CM (1:8) prop including plastering and finishing with 12mm thick in CM (1:5) including cost and conveyance of all materials and all labour charges, overheads & contractors profit complete for finished item of work for all floors.
|  | Rate as per SSR TBSP-B.II-04 | 1 | No | 90 | 1 | Each | 90
|  | Add for MA @ 40% | 0.4 |  | 0 |  |  | 0
90
|  | Overheads & Contractors Profit @ 13.615% | 0.13615 |  | 90 |  |  | 12.2535
102.2535
|  | Rate per Each |  |  |  |  | Say | 102

## Civil SoR (hidden)
COMMON SoR 2015-2016
Sl. No |  | Items | Reference to SoR |  | S.No./ Item Code No. | Rate | Unit
|  |  | Part | Page No.
1 |  | Common burnt clay bricks (23x11x7cm) | Buildings | 14 | TBSC.A.I-01 | 5000 | 1000 | Nos.
2 |  | Flyash cement / lime solid blocks (50 Kgs/ sq.cm) 290mmx225mmx140mm |  | 14 | TBSC.A.II-08 | 24 | 1 | No.
3 |  | Flyash cement / lime solid blocks (50 Kgs/ sq.cm) 290mmx100mmx140mm |  | 14 | TBSC.A.II-11 | 11 | 1 | No.
4 |  | Flyash cement / lime solid blocks (50 Kgs/ sq.cm) 225mmx100mmx60mm |  | 14 | TBSC.A.II-12 | 5 | 1 | No.
5 |  | Polished Shahabad / Tandur stone slabs 15mm to 18mm thick |  | 15 | TBSC.B.I-03 | 1650 | 10 | Sqm
6 |  | Polished black Kadapa slabs minimum of 15mm thick 15mm to 18mm thick |  | 15 | TBSC.B.I-06 | 1380 | 10 | Sqm
7 |  | High Polished Granite 16 to 18 mm thick up to 8'-00 (2.43 M) other than black and premium colours |  | 16 | TBSC.B.III-01 | 3438 | 1 | Sqm
8 |  | High Polished Granite 16 to 18 mm thick up to 8'-00 (2.43 M) other than black and regular colours |  | 16 | TBSC.B.III-02 | 2988 | 1 | Sqm
9 |  | High Polished Granite 16 to 18 mm thick up to 8'-00 (2.43 M) black. |  | 16 | TBSC.B.III-03 | 2540 | 1 | Sqm
10 |  | Granite stone tiles 8mm thick (mirror polished of all shades) |  | 16 | TBSC.B.III-04 | 1165 | 1 | Sqm
11 |  | Non-skid full body ceramic floor tiles of size 300mm x 300mm, 7 - 8mm thick |  | 16 | TBSC.C.I-01 | 450 | 1 | Sqm
12 |  | Non - skid full body Ceramic tiles of size 400mm x 400mm, 7 to 8mm thick |  | 16 | TBSC.C.I-02 | 530 | 1 | Sqm | As per SoR
13 |  | Soluble salt porcelain vitrified tiles screen printed and polished of size 600mm x 600mm , 8 to 10mm thick of any colour and finish in all shades and designs |  | 17 | TBSC.C.II-02 | 550 | 1 | Sqm | 600
14 |  | Nano polished / stain free soluble salt porcelain vitrified tiles screen printed of size 600mm x 600mm and thickness between 8 to 10mm of any colour and finish in all shades and designs |  | 17 | TBSC.C.II-03 | 600 | 1 | Sqm | 550
15 |  | Full body ceramic tiles of any size 5 to 7mm thick for dadooing |  | 21 | TBSC.C.VI-02 | 430 | 1 | Sqm
16 |  | Chequrred cement concrete heavy duty tiles, 25mm thick (300mm x 300mm) |  | 22 | TBSC.C.VIII-04 | 302 | 1 | Sqm
17 |  | Medium teak wood scantilings up to 2m |  | 24 | TBSC.D.I.01 | 80094 | 1 | cum
18 |  | Medium teak wood scantilings 2 to 3m |  | 24 | TBSC.D.I.02 | 88994 | 1 | cum
19 |  | Medium teak wood scantilings above 3m |  | 24 | TBSC.D.I.03 | 97894 | 1 | cum
20 |  | Medium teak wood planks of any thickness |  | 24 | TBSC.D.I.04 | 160189 | 1 | cum
19 |  | Best teak wood scantilings up to 2m |  | 24 | TBSC.D.II.01 | 137941 | 1 | cum
20 |  | Best teak wood scantilings 2 to 3m |  | 24 | TBSC.D.II.02 | 146840 | 1 | cum
21 |  | Best teak wood scantilings above 3m |  | 24 | TBSC.D.II.03 | 155740 | 1 | cum
22 |  | Best teak wood planks of any thickness |  | 24 | TBSC.D.II.04 | 173539 | 1 | cum
23 |  | Sal wood scantlings any length |  | 24 | TBSC.D.V.01 | 49394 | 1 | cum
24 |  | 6mm thick corrugated AC sheets |  | 24 | TBSC.D.VI.01 | 222 | 1 | sqm
25 |  | Plain or Corrugated Galvanized iron sheets as per IS 277(0.1mm to 0.8 mm thickness) |  | 24 | TBSC.D.VI.04 | 60 | 1 | Kg
26 |  | Pre-painted Galvalume Trapezoidal Profile Roofing sheets with 0.50mm thickness |  | 24 | TBSC-D.VI-05 | 456 | 1 | sqm
27 |  | G.I scam bolts & nuts |  | 24 | TBSC-D.VI-14 | 5 | 1 | No.
28 |  | 8mm dia GI 'j' bolts & nuts |  | 24 | TBSC-D.VI-16 | 10 | 1 | No.
29 |  | GI washers |  | 24 | TBSC-D.VI-17 | 1 | 1 | No.
30 |  | Limpet washers (for scam & ‘J’ bolts) |  | 24 | TBSC-D.VI-18 | 1 | 1 | No.
31 |  | Bitumen washers |  | 24 | TBSC-D.VI-19 | 1 | 1 | No.
32 |  | Rolling Shutter (80x1.25mm) |  | 26 | TBSC.E.I-01 | 3576 | 1 | Sqm
33 |  | Collapsable steel shutters |  | 26 | TBSC.E.I-02 | 3129 | 1 | Sqm
34 |  | Rabbit wire mesh (chicken mesh) |  | 27 | TBSC.E.I-12 | 17 | 1 | Sqm
35 |  | Cost of MS Tube |  | 27 | TBSC.E.I.15 | 61 | 1 | Kg
36 |  | Cost of stainless steel pipes 304 grade |  | 27 | TBSC.E.III.01 | 391 | 1 | Kg
37 |  | 5mm thick plain glass |  | 28 | TBSC.F.I-02 | 558 | 1 | sqm
38 |  | 12mm thick plain float glass |  | 28 | TBSC.F.I-06 | 1177 | 1 | sqm
39 |  | Pin headed glass 4mm thick |  | 28 | TBSC.F.II-01 | 331 | 1 | sqm
40 |  | Cost of 12mm thick tinted glass |  | 28 | TBSC.F.III-06 | 1546 | 1 | sqm
41 |  | 5mm thick ground glass |  | 28 | TBSC.F.IV-02 | 747 | 1 | sqm
42 |  | Water based Cement Primer of Interior Grade- 1 |  | 28 | TBSC-G.I-01 | 165 | 1 | Kg
43 |  | Water based Cement Primer of Exterior Grade- 2 |  | 28 | TBSC-G.I-02 | 210 | 1 | Kg
44 |  | Wall putty of White Cement or Polymer or Cement based |  | 28 | TBSC-G.I-03 | 45 | 1 | Kg
45 |  | Red oxide Primer Paint Grade-I |  | 28 | TBSC-G.I-05 | 142 | 1 | Ltr
46 |  | Zinc Chromate Yellow Oxide Iron Primer paint |  | 28 | TBSC-G.I-06 | 204 | 1 | Ltr
47 |  | Ready made primer for Wood |  | 28 | TBSC-G.I-07 | 158 | 1 | Ltr
48 |  | Putty for wood work |  | 28 | TBSC-G.I-09 | 158 | 1 | Kg
49 |  | Spirit |  | 29 | TBSC-G.I-12 | 111 | 1 | Ltr
50 |  | Linseed Oil |  | 29 | TBSC-G.I-13 | 63 | 1 | Ltr
51 |  | Thinner for Melamine polish |  | 29 | TBSC-G.I-14 | 146 | 1 | Ltr
52 |  | French Polish |  | 29 | TBSC-G.I-16 | 207 | 1 | Ltr.
53 |  | Acrylic based Oil bound Washable Distemper having VOC content less than 50 grams/litre |  | 29 | TBSC-G.II-03 | 90 | 1 | Kg
54 |  | Water proof cement paint |  | 29 | TBSC-G.II-04 | 55 | 1 | Kg
55 |  | Acrylic emulsion paint interior grade having VOC content less than 50 grams/litre |  | 29 | TBSC-G.III-01 | 214 | 1 | Ltr
56 |  | Supply of acrylic emulsion paint exterior grade with silicon additives having VOC (Volatile Organic Compound) content less than 50 grams/ liter. |  | 29 | TBSC-G.III-02 | 225 | 1 | Ltr
57 |  | Synthetic enamel paint Grade - I having VOC content less than 50 grams/litre |  | 29 | TBSC-G.V-01 | 276 | 1 | Ltr
58 |  | Exterior grade Texture ready mixed paint with sand texture added sand particles Acrylic copolymers and mineral compounds, bactericides and various additives |  | 29 | TBSC-G.VI-01 | 40 | 1 | Kg
59 |  | Exterior grade Texture ready mixed paint plaster made with natural minerals - granite flakes / marble flakes / powder, sand and other carefully selected and seived minerals in acrylic binding medium |  | 29 | TBSC-G.VI-02 | 52 | 1 | Kg
60 |  | Melamine Polish |  | 30 | TBSC-G.VII-01 | 349 | 1 | Ltr.
61 |  | Interior grade Poly -Urethene polish |  | 30 | TBSC-G.VII-02 | 710 | 1 | Ltr.
62 |  | Exterior grade Poly -Urethene polish |  | 30 | TBSC-G.VII-03 | 868 | 1 | Ltr.
63 |  | 12mm thick prelaminated paticle board (both sides laminated) |  | 31 | TBSC-H.III-11 | 862 | 1 | sqm
64 |  | MDF Board Interior - BSL 18mm thick |  | 31 | TBSC-H.III-13 | 1212 | 1 | sqm
65 |  | 12.5mm Gypboard Tiles 595mm x 595mm |  | 35 | TBSC-K.I-01 | 281 | 1 | sqm
66 |  | Gypsom board plain sheets 12.5mm thick |  | 35 | TBSC-K.I-03 | 248 | 1 | sqm
67 |  | 12mm Mineral Fiber sheet 600 x 600 |  | 35 | TBSC-K.I-04 | 456 | 1 | sqm
68 |  | 14mm Mineral Fiber sheet 600 x 600 |  | 35 | TBSC-K.I-05 | 590 | 1 | sqm
69 |  | 15mm Mineral Fiber sheet 600 x 600 |  | 35 | TBSC-K.I-06 | 690 | 1 | sqm
70 |  | 12mm Thermocole sheet |  | 39 | TBSC-K.I-24 | 26 | 1 | sqm
71 |  | GI Ceiling Angle - 25mm x 10mm x 0.5mm |  | 38 | TBSC-K.II-01 | 74 | 1 | RM
72 |  | GI Ceiling section - 51.5mm x 26mm x 10.5mm x 0.55mm thick |  | 38 | TBSC-K.II-02 | 85 | 1 | RM
73 |  | Intermediate channel - 45mm x 15mm x 15mm x 0.9mm |  | 38 | TBSC-K.II-03 | 84 | 1 | RM
74 |  | Perimeter channel - 20mm x 27mm x 30mm (web) of 0.55mm thick |  | 38 | TBSC-K.II-04 | 74 | 1 | RM
75 |  | GI Angle - Precoated - 25mm x 25mm x0.7mm |  | 38 | TBSC-K.II-05 | 41 | 1 | RM
76 |  | GI pre coated - T section - 3600mm long - 24mm x 38mm x 0.7mm thick |  | 38 | TBSC-K.II-07 | 54 | 1 | RM
77 |  | Hotdipped GI Angle - Precoated - Grid - 19mmx19mmX0.7mm |  | 38 | TBSC-K.II-08 | 40 | 1 | RM
78 |  | Polyster painted GI - T section - 1200mm - 24x32mm and 24x25mm (sub-cross Tee) |  | 38 | BTBSC-K.II-09&10 | 47.5 | 1 | RM
79 |  | Polyster painted GI-T Section - 300mm - 24mm x 27mm |  | 38 | TBSC-K.II-11 | 46 | 1 | RM
80 |  | Aluminium angle - 24mmx 24mm |  | 38 | TBSC-K.II-12 | 26 | 1 | RM
81 |  | Anodised Aluminium T section - 24mm x 24.5mm x 2.4mm |  | 38 | TBSC-K.II-13 | 34 | 1 | RM
82 |  | Connecting Clips |  | 38 | TBSC-K.II-14 | 2 | 1 | No.
83 |  | Rawl Plug |  | 38 | TBSC-K.II-15 | 2 | 1 | No.
84 |  | 6mm Nylon Rawl Plug |  | 38 | TBSC-K.II-16 | 3 | 1 | No.
85 |  | Soffit Cleats |  | 38 | TBSC-K.II-17 | 2 | 1 | No.
86 |  | Drywall screws - 25mm |  | 38 | TBSC-K.II-18 | 2 | 1 | No.
87 |  | Jointing Compound |  | 38 | TBSC-K.II-19 | 29 | 1 | Kg.
88 |  | Jointing Paper tape |  | 38 | TBSC-K.II-20 | 5 | 1 | RM
89 |  | Drywall top coat |  | 38 | TBSC-K.II-21 | 142 | 1 | Ltr
90 |  | Universal Holding Clips |  | 38 | TBSC-K.II-22 | 3 | 1 | No.
91 |  | GI Rod - 4mm dia - Connecting Rod |  | 38 | TBSC-K.II-23 | 12 | 1 | RM
92 |  | GI rod-prestraightened 2.0mm dia. - Connecting rod |  | 38 | TBSC-K.II-24 | 10 | 1 | RM
93 |  | Cement bonded Prelaminated particle board aluminium glazed partions |  | 46 | TBSC-K.IV-13 | 3849 | 1 | sqm
94 |  | Providing and fixing door frames fabricated from sections made of galvanized steel powder coated |  | 51 | TBSC-L.I-11 | 759 | 1 | RM
95 |  | 30 mm thick flush shutter |  | 53 | TBSC-L.II-02 | 2003 | 1 | sqm
96 |  | 35 mm thick flush shutter |  | 53 | TBSC-L.II-03 | 2188 | 1 | sqm
97 |  | Supply and fixing of UPVC sliding doors 3 track |  | 62 | TBSC-L.III-10 | 7773 | 1 | sqm
98 |  | Supply and fixing of UPVC openable doors |  | 63 | TBSC-L.III-12 | 8810 | 1 | sqm
99 |  | Scientific Door with metal door frame (single leaf door) |  | 66 | TBSC-L.III-19 | 10283 | 1 | sqm
100 |  | Scientific Door with metal door frame (double leaf door) |  | 60 | TBSC-L.III-20 | 10968 | 1 | sqm
Pre painted steel windows
101 |  | Windows with guard bars
| i) | Double shutters with central mullion |  | 73 | TBSC-M.I-02 | 6681 | 1 | sqm
| ii) | Centre fixed both side openable shutters |  | 73 | TBSC-M.I-04 | 5952 | 1 | sqm
102 |  | Pre painted steel Windows with fly mesh
| i) | Double shutters with central mullion |  | 76 | TBSC-M.I-09 | 8017 | 1 | sqm
| ii) | Centre fixed both side openable shutters(5'x4') |  | 76 | TBSC-M.I-10 | 7288 | 1 | sqm
| iii) | Centre fixed both side openable shutters(6'x4') |  | 76 | TBSC-M.I-11 | 6377 | 1 | sqm
103 |  | Supply and fixing of UPVC casement windows |  | 83 | TBSC-M.I-24 | 7756 | 1 | sqm
104 |  | Pre painted steel Window with two track - 2 panel sliding |  | 85 | TBSC-M.II-01 | 6783 | 1 | sqm
105 |  | Supply and fixing of UPVC sliding windows 2 track sliding |  | 89 | TBSC-M.II-09 | 7030 | 1 | sqm
106 |  | Supply and fixing of UPVC sliding windows 3 track sliding |  | 90 | TBSC-M.II-11 | 7341 | 1 | sqm
|  | Supply and fixing of UPVC sliding door - 3 track - 3 panel sliding doorsliding |  | 91 | TBSC-M.II-13 | 7500 | 1 | sqm
107 |  | Pre painted steel Ventilators
| a) | Top hung |  | 91 | TBSC-M.III-01 | 6924 | 1 | sqm
| b) | Fixed louvered |  | 92 | TBSC-M.III-02 | 4737 | 1 | sqm
108 |  | Supplying and fixing fixed louvered ventilator made out of of multi chambered UPVC sections |  | 94 | TBSC-M.III-07 | 6606 | 1 | sqm
109 |  | Supplying and fixing top hung ventilator made out of of multi chambered UPVC sections |  | 95 | TBSC-M.III-08 | 9295 | 1 | sqm
110 |  | Curtain glazing made of pre painted steel
| a) | Fixed Glazing 2'-0" x 2'-0" (609.6x609.6mm) and 2'-0" x 3'-0" (609.6x914.4mm) |  | 95 | TBSC-N.I-01 | 6013 | 1 | sqm
| b) | Fixed Glazing 3'-0" x 3'-0" (914.4x914.4mm), 3'-0" x 4'-0" (914.4x1219.2mm) |  | 91 | TBSC-N.I-02 | 5102 | 1 | sqm
111 |  | Pre painted steel Structural Glazing |  | 97 | TBSC-N.II-01 | 7288 | 1 | sqm
112 |  | Top Hung shutters in Structural Glazing |  | 97 | TBSC-N.II-02 | 5891 | 1 | sqm
113 |  | Brass tower bolt 150mm long |  | 98 | TBSC-P.I-02 | 260 | 1 | No.
114 |  | Brass tower bolt 200mm long |  | 98 | TBSC-P.I-03 | 347 | 1 | No.
115 |  | Al. tower bolt 150mm long |  | 98 | TBSC-P.I-08 | 114 | 1 | No.
116 |  | Al. tower bolt 200mm long |  | 98 | TBSC-P.I-09 | 141 | 1 | No.
117 |  | Al. tower bolt 300mm long |  | 98 | TBSC-P.I-11 | 198 | 1 | No.
118 |  | MS powder coated tower bolt 100mm long |  | 99 | TBSC-P.I-14 | 26 | 1 | No.
119 |  | MS powder coated tower bolt 150mm long |  | 99 | TBSC-P.I-15 | 38 | 1 | No.
120 |  | MS powder coated tower bolt 200mm long |  | 99 | TBSC-P.I-16 | 56 | 1 | No.
121 |  | Brass Butt hinges 150mm long |  | 99 | TBSC-P.II-04 | 383 | 1 | No.
122 |  | Al. Butt hinges 150mm long |  | 99 | TBSC-P.II-08 | 165 | 1 | No.
123 |  | Powder coated butt hinges 100mm long |  | 99 | TBSC-P.II-10 | 23 | 1 | No.
124 |  | MS powder coated Butt hinges 150mm long |  | 99 | TBSC-P.II-12 | 44 | 1 | No.
125 |  | Friction stay hinges for windows |  | 99 | TBSC-P.II-15 | 235 | 1 | No.
126 |  | Al. handle 125mm long |  | 99 | TBSC-P.III-03 | 126 | 1 | No.
127 |  | Al. handle 150mm long |  | 99 | TBSC-P.III-04 | 140 | 1 | No.
128 |  | MS powder coated handle 125mm long |  | 99 | TBSC-P.III-05 | 34 | 1 | No.
129 |  | MS powder coated handle 150mm long |  | 99 | TBSC-P.III-06 | 50 | 1 | No.
130 |  | Brass fancy handle 150mm long |  | 99 | TBSC-P.III-07 | 335 | 1 | No.
131 |  | Brass fancy handle 450mm long |  | 99 | TBSC-P.III-11 | 1635 | 1 | No.
132 |  | Brass aldrop 300mm long |  | 100 | TBSC-P.IV-01 | 1284 | 1 | No.
133 |  | Brass aldrop 450mm long |  | 100 | TBSC-P.IV-03 | 3522 | 1 | No.
134 |  | Al. aldrop 250mm long |  | 100 | TBSC-P.IV-05 | 391 | 1 | No.
135 |  | Al. aldrop 300mm long |  | 100 | TBSC-P.IV-06 | 425 | 1 | No.
136 |  | MS powder coated aldrop 250mm long |  | 100 | TBSC-P.IV-08 | 151 | 1 | No.
137 |  | MS powder coated aldrop 300mm long |  | 100 | TBSC-P.IV-09 | 181 | 1 | No.
138 |  | Cost of hydraulic floor springs |  | 101 | TBSC-P.VII-03 | 3788 | 1 | No.
139 |  | Brass door stopper |  | 101 | TBSC-P.IX-01 | 198 | 1 | No.
140 |  | MS powder coated door stopper |  | 101 | TBSC-P.IX-02 | 50 | 1 | No.
141 |  | Heavy duty Al.door stopper |  | 101 | TBSC-P.IX-03 | 63 | 1 | No.
142 |  | Integral water proofing liquid |  | 102 | TBSC-Q.II-01 | 210 | 1 | Ltr
143 |  | Chloropyriphos Lindane Emulsifiable concentrate of 20% |  | 103 | TBSC-Q.VI-18 | 228 | 1 | Ltr
144 |  | Expansion joint filler board for buildings, columns, beams and slabs 25 mm thick |  | 105 | TBSC-Q.VIII-05 | 403 | 1 | sqm
145 |  | White cement |  | 106 | TBSC-R.I-01 | 31 | 1 | Kg
146 |  | Powder coated Al. sections |  | 106 | TBSC-R.I-03 | 321 | 1 | Kg
147 |  | Rubber beading |  | 106 | TBSC-R.I-11 | 2 | 1 | RM
148 |  | Aluminium composite cladding 4mm thick with skin material thickness of 0.25mm |  | 107 | TBSC-R.I-18 | 2820 | 1 | sqm
149 |  | Aluminium composite cladding 4mm thick with skin material thickness of 0.50mm |  | 107 | TBSC-R.I-19 | 3163 | 1 | sqm
150 |  | Precast RCC grills 50mm thick manufactured with M 30 grade concrete |  | 108 | TBSC-R.I-22 | 620 | 1 | sqm
151 |  | 24 gauge aluminium sheet |  | 108 | TBSC-R.I-23 | 302 | 1 | sqm
152 |  | 7.5mm thick Aluminium Grill (as approved by the department) 3.58 Kg/Sqm |  | 108 | TBSC-R.I-24 | 1112 | 1 | sqm
153 |  | Power Saw cutter - Hand Operated - Hire Charges |  | 110 | TBSC-S.I-02 | 125 | 1 | hour
154 |  | Power Drill - Hand Operated - Hire Charges |  | 110 | TBSC-S.I-03 | 116 | 1 | hour
155 |  | Rounding the edges of Kadapa / Shahabad stone slab of any thickness including polishing the same |  | 111 | TBSC-T.I-10 | 104 | 1 | RM
156 |  | Half rounding the edges of Marble / Granite slabs of all thicknesses and polishing the same |  | 111 | TBSC-T.I-11 | 315 | 1 | RM
157 |  | Full rounding the edges of Marble / Granite slabs of all thicknesses and polishing the same |  | 111 | TBSC-T.I-12 | 408 | 1 | RM
158 |  | Machine cutting charges for Marble / Granite slabs up to 50mm thickness by mechanical device |  | 111 | TBSC-T.I-13 | 16 | 1 | RM
159 |  | Flat nosing Shahabad/Kadapa slabs of any thickness |  | 111 | TBSC-T.I-14 | 49 | 1 | RM
160 |  | Labour charges for fabricating steel works like Window Grills, Compound Wall Grills, Iron Doors, Windows including cost of welding rods, power charges, excluding cost of fixing in position |  | 112 | TBSC-T.I-16 | 26 | 1 | Kg
161 |  | Labour charges for fixing Iron Doors, Iron Windows and Window Grills in position |  | 112 | TBSC-T.I-17 | 4 | 1 | Kg
162 |  | Labour charges for fabrication of stainless steel railing works |  | 112 | TBSC-T.I-20 | 130 | 1 | Kg
163 |  | Labour charges for glass designing work( Etching work) |  | 112 | TBSC-T.I-22 | 948 | 1 | sqm
164 |  | Labour charges for fixing flush door shutters to the existing door frame |  | 112 | TBSC-T.I-25 | 380 | 1 | sqm
165 |  | Labour charges for fixing glass |  | 112 | TBSC-T.I-26 | 284 | 1 | sqm
166 |  | Dismantling
| a) | Stone masonry in cement mortar |  | 114 | TBSC-U.I-01 | 394 | 1 | cum
| b) | Flat stone in roof or floors including lifting : |  | 114 | TBSC-U.I-03 | 14 | 1 | sqm
| c) | Pan tiled or Mangalore tiled roof with out roof timbers : |  | 114 | TBSC-U.I-04 | 12 | 1 | sqm
| d) | Wrought and framed timber in roofs or floors |  | 114 | TBSC-U.I-06 | 205 | 1 | cum
| e) | Old lime mortar plaster |  | 114 | TBSC-U.I-07 | 4 | 1 | sqm
| f) | Old cement mortar plaster |  | 115 | TBSC-U.I-08 | 5 | 1 | sqm
| g) | Kadapa slabs or shahabad stone slabs on sand bed |  | 115 | TBSC-U.I-11 | 7 | 1 | sqm
| h) | Clean removal of lime plaster from walls and raking out joints 20mm deep or from terraced roof and raking out joints 100 mm deep |  | 115 | TBSC-U.I-14 | 4 | 1 | sqm
| i) | Clean removal of cement plaster from walls and raking out joint 200 mm deep |  | 115 | TBSC-U.I-15 | 5 | 1 | sqm
167 |  | Hire charges for Access Scaffolding | Buildings | Reference to SSR page | Material hire charges | Labour charges | Unit
A) |  | Brick Masonry / Stone Maasonry
| a) | 1st floor |  | 117 | 9.93 | 67.94 | 1 | Sqm
| b) | 2nd floor |  |  | 9.93 | 96.94 | 1 | Sqm
| c) | 3rd floor |  |  | 9.93 | 125.95 | 1 | Sqm
| d) | 4th floor |  |  | 9.93 | 154.95 | 1 | Sqm
| e) | 5th floor |  |  | 9.93 | 183.96 | 1 | Sqm
| f) | 6th floor |  |  | 9.93 | 212.96 | 1 | Sqm
B) |  | Plastering to walls
| a) | 1st floor |  | 117 | 0.99 | 6.79 | 1 | Sqm
| b) | 2nd floor |  |  | 0.99 | 9.69 | 1 | Sqm
| c) | 3rd floor |  |  | 0.99 | 12.59 | 1 | Sqm
| d) | 4th floor |  |  | 0.99 | 15.5 | 1 | Sqm
| e) | 5th floor |  |  | 0.99 | 18.4 | 1 | Sqm
| f) | 6th floor |  |  | 0.99 | 21.3 | 1 | Sqm
168 |  | Hire charges for Stage Scaffolding
Ceiling Plastering
| a) | 1st floor |  | 117 | 2.37 | 13.7 | 1 | Sqm
| b) | 2nd floor |  |  | 2.37 | 19.37 | 1 | Sqm
| c) | 3rd floor |  |  | 2.37 | 25.04 | 1 | Sqm
| d) | 4th floor |  |  | 2.37 | 30.71 | 1 | Sqm
| e) | 5th floor |  |  | 2.37 | 36.37 | 1 | Sqm
| f) | 6th floor |  |  | 2.37 | 42.04 | 1 | Sqm
169 |  | HIRE CHARGES FOR CENTERING&SCAFFOLDING-centering using Steel scaffolding pipes , jack props , wallers , Foot plates , brackets , steel centering plates etc.,
|  |  | Buildings | Reference to SoR | Material hire charges | Labour charges | [5 empty] | Unit
[6 empty] | 1st Floor | 2nd Floor | 3rd Floor | 4th Floor | 5th Floor | 6th Floor
| a) | Footings |  | 116 | 277 | 532 | [5 empty] | 1 | Cum
| b) | Bed blocks, Steps |  |  | 61 | 274 | 301.4 | 328.8 | 356.2 | 383.6 | 411
| c) | Pedestals |  |  | 315 | 845 | [5 empty] | 1 | Cum
| d) | Plinth beams |  |  | 1335 | 1281 | [5 empty] | 1 | Cum
170 |  | HIRE CHARGES FOR CENTERING & SCAFFOLDING -Unsupported height of 3.66M - Steel scaffolding pipes, jack props, Steel centering Plates etc.
|  |  | Buildings | Reference to SoR | Material hire charges | Labour charges | [5 empty] | Unit
[6 empty] | 1st Floor | 2nd Floor | 3rd Floor | 4th Floor | 5th Floor | 6th Floor
| a) | Lintels |  | 118 | 1133 | 1360 | 1496 | 1632 | 1768 | 1904 | 2040 | 1 | Cum
| b) | Sunshades of any width |  |  | 224 | 209 | 230 | 251 | 272 | 293 | 314 | 1 | Sqm
| c) | Columns |  |  | 341 | 1909 | 2100 | 2291 | 2482 | 2673 | 2864 | 1 | Cum
| d) | Beams |  |  | 2002 | 1601 | 1761 | 1921 | 2081 | 2241 | 2402 | 1 | Cum
| e) | RCC roof slabs upto 150 mm depth |  |  | 227 | 182 | 200 | 218 | 237 | 255 | 273 | 1 | Sqm
| f) | RCC slabs upto 150-300 mm depth |  |  | 233 | 187 | 206 | 224 | 243 | 262 | 281 | 1 | Sqm
171 |  | HIRE CHARGES FOR CENTERING & SCAFFOLDING -Unsupported height of 3.66M - Casurina Ballies , Bamboos , Wooden Reapers , Runners , Wood Posts , Wall Plates etc.,
|  |  | Buildings | Reference to SoR | Material hire charges | Labour charges | [5 empty] | Unit
[6 empty] | 1st Floor | 2nd Floor | 3rd Floor | 4th Floor | 5th Floor | 6th Floor
| a) | Lintels |  | 119 | 760 | 1062 | 1168 | 1274 | 1381 | 1487 | 1593 | 1 | Cum
| b) | Sunshades of any width |  |  | 150 | 163 | 179 | 196 | 212 | 228 | 245 | 1 | Sqm
| c) | Columns |  |  | 229 | 1491 | 1640 | 1789 | 1938 | 2087 | 2237 | 1 | Cum
| d) | Beams |  |  | 1342 | 1251 | 1376 | 1501 | 1626 | 1751 | 1877 | 1 | Cum
| e) | RCC roof slabs upto 150 mm depth |  |  | 152 | 142 | 156 | 170 | 185 | 199 | 213 | 1 | Sqm
| f) | RCC slabs upto 150-300 mm depth |  |  | 156 | 146 | 161 | 175 | 190 | 204 | 219 | 1 | Sqm
| g) | RCC walls , water tank walls | Public Health items | 8 | 964 | [6 empty] | 1 | Sqm
172 |  | PVC Clamps | Plumbing items | 160 | TBSP-H.II-61 | 18 | 1 | Each
|  | LABOUR CHARGES | Part I (I&CAD Works)
SKILLED
173 |  | Bar bender |  | 9 | I - 1 | 565 | 1 | Each
174 |  | Blacksmith |  | 9 | I - 2 | 445 | 1 | Each
175 |  | Blaster (licensed) |  | 9 | I - 3 | 515 | 1 | Each
176 |  | Carpenter |  | 9 | I - 4 | 480 | 1 | Each
177 |  | Work Inspector(Non technical) |  | 9 | I -10 | 460 | 1 | Each
178 |  | Mason / Brick layer |  | 9 | I -11 | 445 | 1 | Each
179 |  | Operator concrete mixer |  | 9 | I -16 | 445 | 1 | Each
180 |  | Operator Jackhammer / Pneumatic tamper(skilled) |  | 10 | I - 23 | 445 | 1 | Each
181 |  | Painter |  | 10 | I - 35 | 515 | 1 | Each
182 |  | Plumber(licensed) / Pipe fitter |  | 10 | I - 36 | 515 | 1 | Each
SEMI SKILLED
182 |  | Sprayer(semi skilled) |  | 11 | II - 1 | 400 | 1 | Each
183 |  | Carpenter |  | 11 | II - 4 | 405 | 1 | Each
184 |  | Plumber / Pipe fitter |  | 11 | II - 9 | 405 | 1 | Each
184 |  | Mason / Brick layer |  | 12 | II - 35 | 405 | 1 | Each
185 |  | Painter |  | 12 | II - 37 | 405 | 1 | Each
UN SKILLED
186 |  | Heavy Mazdoor / Light Mazdoor |  | 13 | III - 3, 4 | 350 | 1 | Each
Cost of Materials :
187 |  | Binding wire |  | 17 | 3 | 55 | 1 | Kg
188 |  | Detonator electric |  | 18 | 21 | 10 | 1 | No.
189 |  | Sand (un-screened for concrete items) |  | 18 | 27 | 560 | 1 | Cum
190 |  | Sand un-screened for filling |  | 18 | 27 | 560 | 1 | Cum
191 |  | Sand(screened for mortar, plastering items) |  | 18 | 28 | 760 | 1 | Cum
192 |  | Impervious Water proof compound |  | 21 | 80 | 80 | 1 | Kg
193 |  | Gravel / Quarry spall | Roads& Bridges Works |  | S.No.89/34 | 103 | 1 | Cum
194 |  | Aggregates 6mm nominal size (HBG) |  |  | S.No.25/33 a | 735 | 1 | Cum
195 |  | Aggregates 10mm nominal size (HBG) |  |  | S.No.25/33 b | 935 | 1 | Cum
196 |  | Aggregates 13.20 / 12.50mm nominal size (HBG) |  |  | S.No.25/33 c | 1097.5 | 1 | Cum
197 |  | Aggregates 20mm nominal size (HBG) |  |  | S.No.25/33 d | 1215 | 1 | Cum
198 |  | Aggregates 40mm nominal size (HBG) |  |  | S.No.25/33 f | 845 | 1 | Cum
199 |  | Gelatin 80% |  | SoR 2015-16 | M - 104 | 73 | 1 | Kg
200 |  | Water charges(Urban) |  |  | M - 189(a) | 103 | 1 | KL
201 |  | Water charges(Rural) |  |  | M - 189(b) | 77 | 1 | KL
202 |  | PVC pipes 110mm dia.(4.00Kgs/sq.cm) | PHE Items |  | PH Items Table18 | 151 | 1 | RM
203 |  | Machinery Charges | Part I (I&CAD Works) | Reference to SoR |  | Hire & Fuel charges |  |  | Crew charges
| a) | Air compressor 7 cmm ( diesel) |  | 33 | 3 | 963.7 | 1 | hour | 210.9
| b) | Batching plant 0.50 cum (6 cum/hour) |  | 33 | 9 | 226.3 | 1 | hour | 342.5
| c) | Concrete Mixer 10 / 7 cft (0.2 / 0.8 cum)capacity |  | 33 | 16 | 133.5 | 1 | hour | 219.7
| d) | Jack hammer |  | 34 | 39 | 19.4 | 1 | hour | 329.6
| e) | Needle vibrator 40mm( petrol) |  | 34 | 40 | 25.8 | 1 | hour | 158.2
| f) | Shovel 0.85 cum 110hp |  | 34 | 52 | 2565.5 | 1 | hour | 237.9
| g) | Lift charges of materials(Winch 35HP- Electric) |  | 35 | 66 | 315.9 | 1 | hour | 263.6
204 |  | Seigniorage charges | G.O.Ms.No. 67 of Industries and Commerce (Mines.I) Dept. dt.26.09.2015
| i) | Coarse aggregate , stone |  | 2 |  | 75 | 1 | cum
| ii) | Earth , Gravel |  | 2 |  | 30 | 1 | cum
| ii) | Sand for mortar & filling |  | 2 |  | 40 | 1 | cum
| iv) | Bricks |  | 3 |  | 60 | 1000 | Nos.
| v) | Polished Shahabad/Tandur stone slbs |  | 3 |  | 8 | 1 | sqm
| vi) | Black Kadapa slabs |  | 3 |  | 8 | 1 | sqm
| vii) | Colour Granite |  | 3 |  | 39.1 | 1 | sqm
| viii) | Black Granite |  | 3 |  | 34 | 1 | sqm
205 |  | Rough Stone (OTG) | Part II (Road & Bridge works) |  | 1 | 160 | 1 | cum
206 |  | Rough Stone (HBG) |  |  | 12 | 252 | 1 | cum
207 |  | Drilling 25mm dia. Holes with pneumatic compressor |  |  | 143 | 152 | 1 | RM
Non SSR items
1 |  | Glass strips in Granolithic concrete flooring |  |  |  | 10 | 1 | sqm
2 |  | Stainless steel base Plate 75mm dia.(in SS railing) |  |  |  | 100 | 1 | No.
3 |  | Anchor bars in SS railing |  |  |  | 40 | 1 | No.
4 |  | Bonding anchor bars in SS railing |  |  |  | 20 | 1 | No.
5 |  | Teak wood beading 12mm x 12mm |  |  |  | 26 | 1 | RM
6 |  | Teak wood beading 18mm x 12mm |  |  |  | 32 | 1 | RM
7 |  | 250mm long brass butt hinges |  |  |  | 600 | 1 | No.
8 |  | Z holdfasts 300 x 40 x 5mm |  |  |  | 26 | 1 | No.
9 |  | Rubber bush |  |  |  | 25 | 1 | No.
10 |  | 1.20mm thick PVC sheet |  |  |  | 170 | 1 | sqm
11 |  | Fevicol & labour charges for fixing PVC sheet for flush shutter |  |  |  | 80 | 1 | sqm
12 |  | Al. round handles 150mm dia. |  |  |  | 100 | 1 | No.
13 |  | Powder coated handles 100mm long |  |  |  | 30 | 1 | No.
14 |  | Labour charges including cost of nails, making holes to wall and in aluminium sheet for expansion joint |  |  |  | 30 | 1 | No.
15 |  | Expansion joint treatment with poly sulphide compound |  |  |  | 700 | 1 | RM
16 |  | Labour charges for cup board shutters and fixing fixtures |  |  |  | 800 | 1 | sqm
17 |  | Cup board locks |  |  |  | 100 | 1 | No.
18 |  | Al. lock with handle |  |  |  | 75 | 1 | No.

## WS SoR (hidden)
DATA (SoR 2015-16)
WATER SUPPLY AND SANITARY ITEMS
Sl. No. |  | ITEM | Plumbing Items | SoR Page No. | Item code | Rate | Labour | Unit
1 |  | Supply, laying, jointing 101.60 mm dia SWG pipe
| a) | up to 1524mm (5') depth |  | 128 | TBSP-A.I-01 | 497 |  | 1 | RM
| b) | up to 914.40mm (3') depth |  | 128 | TBSP-A.I-02 | 427 |  | 1 | RM
2 |  | Supply, laying, jointing 152.40mm dia SWG pipe
| a) | up to 1524mm (5') depth |  | 128 | TBSP-A.I-03 | 715 |  | 1 | RM
| b) | up to 914.40mm (3') depth |  | 128 | TBSP-A.I-04 | 636 |  | 1 | RM
3 |  | 150mm x 100mm SWG gully trap |  | 128 | TBSP-A.I-09 | 596 |  | 1 | Each
4 |  | Supply of 203.20mm (8") dia SWG pipe |  | 129 | TBSP-A.II-03 | 485 |  | 1 | RM
5 |  | Supply of 254mm (10") dia SWG pipe |  | 129 | TBSP-A.II-04 | 888 |  | 1 | RM
6 |  | Supply of 300mm (12") dia SWG pipe |  | 129 | TBSP-A.II-05 | 1280 |  | 1 | RM
7 |  | Labour charges for laying , jointing , testing SWG pipes up to 914.40mm (3') depth |  | 128 | TBSP-A.III-01 |  | 236 | 1 | RM
8 |  | Labour charges for laying , jointing , testing SWG pipes up to 1524mm (5') depth |  | 128 | TBSP-A.III-02 |  | 293 | 1 | RM
9 |  | Inspection chamber 3' dia and upto 3' depth |  | 132 | TBSP-B.I-03 | 6748 |  | 1 | Each
10 |  | Inspection chamber 3' dia - 3' above upto 5' depth |  | 133 | TBSP-B.I-04 | 10599 |  | 1 | Each
11 |  | Inspection chamber 457.2mm x 457.2mm in brick masonry up to 914.4mm ( 3) depth |  | 133 | TBSP-B.II-02 | 3672 |  | 1 | Each
12 |  | Constructing Brick masonry support for G.I pipe with CM 304.8x228.6x 228.6 mm size including plastering finishing etc complete |  | 133 | TBSP-B.II-04 | 73 |  | 1 | Each
13 |  | CI frame and cover for gully traps |  | 133 | TBSP-B.II-06 | 119 |  | 1 | Each
14 |  | Orissa pan 580mmx440mm - ISI marked |  | 142/147 | TBSP-E.I-03/TBSP-E.VIII-02 | 1440 | 307 | 1 | Each
15 |  | Brick masonry seat |  | 142 | TBSP-E.I-06 | 298 |  | 1 | Each
16 |  | C.C Squatting plate |  | 142 | TBSP-E.I-07 | 89 |  | 1 | Each
17 |  | S&F EWC with'S' trap |  | 142/147 | TBSP-E.II-02/TBSP-E.VIII-02 | 1785 | 307 | 1 | Each
18 |  | S&F Plastic seat and lid for EWC |  | 144/147 | TBSP-E.V-01/TBSP-E.VIII-07 | 810 | 78 | 1 | Each
19 |  | Flat back Wash hand basin 1st quality 550mmx400mm-single CP Pillar cock |  | 145/147 | TBSP-E.VI-04/TBSP-E.VIII-08 | 1620 | 383 | 1 | Each
20 |  | S & F vitreous china porcelain sink (600 x 400 x 250) |  | 146/147 | TBSP-E.VI-09/TBSP-E.VIII-012 | 4508 | 383 | 1 | Each
21 |  | S & F vitreous china porcelain sink (750 x 450 x 250) |  | 146/147 | TBSP-E.VI-10/TBSP-E.VIII-012 | 5072 | 383 | 1 | Each
22 |  | S&F flat back bowl urinal 440 x 265 x 315 |  | 146/147 | TBSP-E.VII-01/TBSP-E.VIII-011 | 845 | 153 | 1 | Each
23 |  | S&F flat back bowl urinal 590 x 375 x 390 |  | 146/147 | TBSP-E.VII-03/TBSP-E.VIII-011 | 2818 | 153 | 1 | Each
24 |  | Supplying & fixing stainless steel sink size 36" x 18" (914.4x457.2mm) 1 mm thick with accessories |  | 146 | TBSP-E.VI-13 | 6865 |  | 1 | Each
25 |  | Supplying & fixing stainless steel sink size 20" x 18" x 8" (508x457.2x203.20mm) 1 mm thick with accessories |  | 146 | TBSP-E.VI-15 | 4905 |  | 1 | Each
26 |  | S&F RCC terrazo sink |  | 146 | TBSP-E.VI-16 | 719 |  | 1 | Each
27 |  | Supplying & fixing white glazed porcelain channel 4" x 24" (101.6 x 609.6mm) |  | 147 | TBSP-E.VII-04 | 495 |  | 1 | Each
28 |  | 15 mm brass body CP finish bib tap of not less than 300 grams weight |  | 147 | TBSP-F.I-01 | 245 |  | 1 | Each
29 |  | Chromium plated finish brass body quarter turn Bibcock cum Health Faucet with 1m long tube and wall hook with 7 - 10 years warranty |  | 148/152 | TBSP-F.I-07/TBSP-F.VIII-01 | 3213 | 48 | 1 | Each
30 |  | 15 mm brass body CP finish self type conforming to IS 1711closing tap push |  | 149 | TBSP-F.III-01 | 271 |  | 1 | Each
29 |  | 15 mm nominal size CP finish brass angled stop valve screw type |  | 149 | TBSP-F.IV-03 | 236 |  | 1 | Each
30 |  | S&F 15 mm nominal size 152.0 mm CP finish iron body shower |  | 150 | TBSP-F.VI-01 | 186 |  | 1 | Each
31 |  | CP finish brass soap dish |  | 151 | TBSP-F.VII-21 | 567 |  | 1 | Each
32 |  | S&F 31.75mm brass plumber union |  | 152 | TBSP-F.VII-30 | 69 |  | 1 | Each
33 |  | S& F Nominal Bore GI pipe Medium Grade properties & weight
| a) | 15mm Nominal bore |  | 153 | TBSP-G.I-07 | 185 |  | 1 | RM
| b) | 20mm Nominal bore |  | 153 | TBSP-G.I-08 | 206 |  | 1 | RM
| c) | 25mm Nominal bore |  | 153 | TBSP-G.I-09 | 270 |  | 1 | RM
| d) | 32mm Nominal bore |  | 153 | TBSP-G.I-10 | 379 |  | 1 | RM
| e) | 40mm Nominal bore |  | 153 | TBSP-G.I-11 | 424 |  | 1 | RM
| f) | 50mm Nominal bore |  | 153 | TBSP-G.I-12 | 457 |  | 1 | RM
| g) | 65mm Tata or Zenith make or equivalent. |  | 154 | TBSP-G.I-13 | 811 |  | 1 | RM
34 |  | S&F Bronze Gate/ Globe valve as per IS - 778 Class - I, Indian make heavy type
| a) | 15mm NB |  | 154 | TBSP-G.III-01 | 636 |  | 1 | Each
| b) | 20mm NB |  | 155 | TBSP-G.III-02 | 858 |  | 1 | Each
| c) | 25mm NB |  | 155 | TBSP-G.III-03 | 1233 |  | 1 | Each
| d) | 32mm NB |  | 155 | TBSP-G.III-04 | 1875 |  | 1 | Each
| e) | 40mm NB |  | 155 | TBSP-G.III-05 | 2533 |  | 1 | Each
| f) | 50mm NB |  | 155 | TBSP-G.III-06 | 3711 |  | 1 | Each
| g) | 65mm NB |  | 155 | TBSP-G.III-07 | 5730 |  | 1 | Each
| h) | 80mm NB |  | 155 | TBSP-G.III-08 | 8494 |  | 1 | Each
35 |  | Double socket PVC/SWR pipes 4 kgs/sqm
| a) | 75mm dia. |  | 156 | TBSP-H.I-01 | 255 |  | 3 | RM
| b) | 90mm dia. |  | 156 | TBSP-H.I-02 | 405 |  | 3 | RM
| c) | 110mm dia. |  | 156 | TBSP-H.I-03 | 484 |  | 3 | RM
| d) | 160mm dia. |  | 157 | TBSP-H.I-22 | 1153 |  | 3 | RM
36 |  | Polyetheylene water storage tank with Double layer |  | 158 | TBSP-H.II-01 | 6 |  | 1 | Lt
37 |  | Supply & fixing 30 mm nominal size dia PVC flexible waste pipe of 914.4 mm length of Ist quality |  | 158 | TBSP-H.II-04 | 26 |  | 1 | Each
38 |  | Supply & fixing of PVC low level system with internal components & short bend
| a) | 10ltrs capacity single flush |  | 158 | TBSP-H.II-07 | 1455 |  | 1 | Each
| b) | 8 lts capacity single flush |  | 158 | TBSP-H.II-09 | 823 |  | 1 | Each
39 |  | Pipe clip
| a) | 75mm dia. |  | 160 | TBSP-H.II-59 | 15 |  | 1 | Each
| b) | 90mm dia. |  | 160 | TBSP-H.II-60 | 17 |  | 1 | Each
| c) | 110mm dia. |  | 160 | TBSP-H.II-61 | 18 |  | 1 | Each
| d) | 160mm dia. |  | 160 | TBSP-H.II-62 | 35 |  | 1 | Each
40 |  | 3" (76.2mm) multi floor trap with jali |  | 160 | TBSP-H.II-73 | 102 |  | 1 | Each
41 |  | 4" (101.6mm) multi floor trap with jali |  | 160 | TBSP-H.II-74 | 144 |  | 1 | Each
42 |  | Labour charges for laying, fixing and commissioning the PVC pipes |  | 161 | TBSP-H.IV-01 |  | 71 | 1 | Each
43 |  | Chiseling the brick masonry wall and repairs as directed by the department |  | 162 | TBSP-J.I-05 |  | 31 | 1 | RM
44 |  | Cutting holes in brick masonry |  | 165 | TBSP-J.I-22 |  | 48 | 1 | RM
45 |  | Cutting holes in RCC slab floor & repairs labour charges only |  | 165 | TBSP-J.I-23 |  | 73 | 1 | No.
46 |  | Cost of NP chain and rubber plug |  | 165 | TBSP-J.I-24 | 42 |  | 1 | Each
47 |  | 25.4mm dia & 609.6mm long aluminium anodized towel rod |  | 165 | TBSP-J.I-25 | 164 |  | 1 | Each
48 |  | Teak wood blocks 76.2mm x 101.6mm |  | 165 | TBSP-J.I-31 | 26 |  | 1 | Each
49 |  | 12.70mm PVC connection with brass union nut CP coated |  | 165 | TBSP-J.I-32 | 102 |  | 1 | Each
50 |  | S&F TV shap mirror with plastic frame size 609.60mm x 457.20mm |  | 165 | TBSP-J.I-35 | 513 |  | 1 | Each
51 |  | CPVC Pipes
|  | 15.90mm OD pipe - SDR 13.5 |  | 167 | TBSP-J.III-01 | 141 |  | 1 | RM
|  | 22.20mm OD pipe - SDR 13.5 |  |  | TBSP-J.III-02 | 160 |  | 1 | RM
|  | 28.60mm OD pipe - SDR 13.5 |  |  | TBSP-J.III-03 | 212 |  | 1 | RM
|  | 34.90mm OD pipe - SDR 13.5 |  |  | TBSP-J.III-04 | 289 |  | 1 | RM
|  | 41.30mm OD pipe - SDR 13.5 |  |  | TBSP-J.III-05 | 360 |  | 1 | RM
|  | 54.00mm OD pipe - SDR 13.5 |  |  | TBSP-J.III-06 | 525 |  | 1 | RM
|  | 15.90mm OD pipe - SDR 11 |  |  | TBSP-J.III-07 | 156 |  | 1 | RM
|  | 22.20mm OD pipe - SDR 11 |  |  | TBSP-J.III-08 | 189 |  | 1 | RM
|  | 28.60mm OD pipe - SDR 11 |  |  | TBSP-J.III-09 | 227 |  | 1 | RM
|  | 34.90mm OD pipe - SDR 11 |  |  | TBSP-J.III-10 | 310 |  | 1 | RM
|  | 41.30mm OD pipe - SDR 11 |  |  | TBSP-J.III-11 | 383 |  | 1 | RM
|  | 54.00mm OD pipe - SDR 11 |  |  | TBSP-J.III-12 | 560 |  | 1 | RM
52 |  | 16mm to 20mm thick marble slab |  | 16 & 3 | TBSC.BII-03 | 1003.5 |  | 1 | sqm
NON SSR ITEMS
1 |  | RCC cover for gully trap |  |  |  | 100 |  | 1 | Each

## Checklist (hidden)
Name of the Work:
CHECK LIST FOR SCRUTINY OF ESTIMATE
Floors | Plinth areas as per Drawing (Sqm) | Slab areas as per estimate qty. In Sqm | [5 empty] | Ornam. Ceiling plastering in Sqm | Flooring qty. In Sqm | [5 empty] | Impervious coat qty. in Sqm
|  | 100mm thick | 125mm thick | 150mm thick | 175mm thick | 200mm thick | Total |  | Ceramic | Vitrified | Granite | Cheq. Tiles | Epoxy Flooring | Total | 20mm thick | 12mm thick | Total
1st floor | 847 |  | #N/A | #N/A | #N/A | #N/A | #N/A | #N/A | #N/A | #N/A | #N/A | #N/A |  | #N/A |  |  | 0
2nd floor | 847 |  | #N/A | #N/A | #N/A | #N/A | #N/A | #N/A | #N/A | #N/A | #N/A | #N/A |  | #N/A | #N/A | #N/A | #N/A
3rd floor | 847 |  | #N/A | #N/A | #N/A | #N/A | #N/A | #N/A | #N/A | #N/A | #N/A | #N/A |  | #N/A |  | #N/A | #N/A
4th floor | 928 |  | #N/A | #N/A |  | #N/A | #N/A | #N/A | #N/A | #N/A | #N/A | #N/A |  | #N/A |  | #N/A | #N/A
5th floor |  |  | #N/A |  |  |  | #N/A | #N/A | [5 empty] | 0 | #N/A | #N/A | #N/A
0
Total | 3469 | 0 | #N/A | #N/A | #N/A | #N/A | #N/A | #N/A | #N/A | #N/A | #N/A | #N/A | 0 | #N/A | #N/A | #N/A | #N/A | 0
[7 empty] | #N/A | #N/A | [5 empty] | #N/A |  |  |  | 0
Floors | Plinth Beam Qty. in RM | Brick Masonry qty. in Sqm |  |  |  | Dadooing / Cladding in Sqm |  |  | Plastering qty. In Sqm |  |  | Painting (All Floors) qty. In Sqm
|  | 230mm |  | 100mm | Total | Other Areas | In Toilets | Total | 12mm | 20mm | Total | White wash | Wall care |  | Internal | External | P.U Painting | Total | (0.23*3.095)*(3.475)
|  | Walls | Parapet | [9 empty] | Ceilings | Walls
1st floor | [18 empty] | (3.095)*(3.475)
2nd floor
3rd floor
4th floor
5th floor
|  | 0 | 0 | 0 | 0 | 0 | 0 | 0 | 0 | 0 | 0 | 0 | 0 | 0 | 0 | 0 | 0 | 0
Steel
Up to Basement |  | #N/A
First Floor |  | #N/A | [17 empty] | 37326.44
Second Floor |  | #N/A
Third Floor |  | #N/A
Fourth Floor |  | #N/A
Fifth Floor |  | #N/A
Total |  | #N/A
No. of Kgs / Sft |  | #N/A
CIVIL ECV Value |  | 0
Rate per SFT |  | #N/A |  | =Civil ECV/Construction area
[5 empty] | 0 |  |  | 0
[5 empty] | 0 | 0 | 0 | 0
[5 empty] | 0 | 0 | 0 | 0
[5 empty] | 0 | 0 | 0 | 0

## OT Joinery (hidden)
SL No | Door | L | H | GF | FF | SF | TF
1 | MD | 2 | 2.6 | 1 | 0 | 0 | 0
2 | D | 1.5 | 2.6 | 4 | 4 | 4 | 3
3 | D1 | 1.2 | 2.6 | 6 | 6 | 6 | 0
4 | D2 | 1 | 2.6 | 6 | 6 | 7 | 6
5 | D3 | 0.8 | 2.1 | 15 | 15 | 14 | 5
6 | W | 1.5 | 1.8 | 14 | 17 | 17 | 29
7 | W1 | 1.2 | 1.8 | 30 | 32 | 34 | 26
8 | GW | 1.5 | 1.8 | 6 | 6 | 6 | 0
9 | FV | 1.5 | 0.6 | 0 | 0 | 0 | 0
10 | V | 1 | 0.6 | 3 | 3 | 3 | 0
11 | V1 | 0.6 | 0.6 | 17 | 17 | 16 | 5

## Demand (hidden)
#N/A
Water Supply Demand
1 | OT Complex
| Wards | 90 | Beds | 450 | lpcd | Total | 40500 | liters
| Lecture Hall | 180 | Persons | 45 | lpcd | Total | 8100 | liters
| Total Water Demand | [5 empty] | 48600 | liters
| Min.Sump Capacity Required | [5 empty] | 32000 | liters
| Min.OHT Capacity Required | [5 empty] | 16000 | liters
2 | OPD Block
| Beds | 51 | Beds | 450 | lpcd | Total | 22950 | liters
| OPD | 800 | Persons | 15 | lpcd | Total | 12000 | liters
| Total Water Demand | [5 empty] | 34950 | liters
| Min.Sump Capacity Required | [5 empty] | 23000 | liters
| Min.OHT Capacity Required | [5 empty] | 12000 | liters
SEWER GENERATION | SEWER DEMAND
1 | OT Complex | 48600 | Litres | 0.8 |  |  | 38880 | Liters
[7 empty] | 38880 | Liters
2 | OPD Block | 34950 | Litres | 0.8 |  |  | 27960 | Liters
[7 empty] | 27960 | Liters
| Total Sewer Generation | [5 empty] | 66840 | Liters
[7 empty] | 66.84 | KLD
[7 empty] | 0.06684 | MLD
| Sumps |  | Required | Provided
1 | OT Complex | Litres | 32000 | 30000
2 | OPD Block | Litres | 23000 | 20000

## Sheet2 (hidden)
Rahul industries
S.S.TUBE ROUND APPROX WEIGHT.KGS.PER.FEET
Round | MM | 0.4 | 0.5 | 0.65 | 0.8 | 0.9 | 0.95 | 1 | 1.2 | 1.5 | 2 | 2.5 | 3
| 9.53 | 0.028 | 0.034 | 0.044 | 0.053 | 0.059 | 0.062 | 0.064
| 12.7 | 0.037 | 0.046 | 0.059 | 0.072 | 0.08 | 0.084 | 0.088
| 15.88 | 0.047 | 0.058 | 0.075 | 0.091 | 0.102 | 0.107 | 0.112 | 0.133 | 0.163
| 19.05 | 0.056 | 0.07 | 0.09 | 0.11 | 0.123 | 0.13 | 0.136 | 0.162 | 0.199 | 0.258 | 0.313 | 0.364
| 20 |  | 0.074 | 0.095 | 0.116 | 0.13 | 0.137 | 0.144 | 0.171 | 0.21 | 0.272 | 0.331 | 0.386
| 25.4 | [5 empty] | 0.176 | 0.184 | 0.22 | 0.271 | 0.354 | 0.433 | 0.508 | 0.7216 | 0.88888 | 1.1611
| 31.75 | [5 empty] | 0.221 | 0.232 | 0.277 | 0.343 | 0.45 | 0.553 | 0.652
| 33.4 | [5 empty] | 0.233 | 0.245 | 0.292 | 0.362 | 0.475 | 0.584 | 0.689
| 38.1 | [5 empty] | 0.267 | 0.28 | 0.335 | 0.415 | 0.516 | 0.673 | 0.796
| 42.2 | [5 empty] | 0.296 | 0.311 | 0.372 | 0.462 | 0.608 | 0.75 | 0.889
| 45 | [5 empty] | 0.316 | 0.333 | 0.397 | 0.493 | 0.65 | 0.803 | 0.953
| 48.3 | [5 empty] | 0.34 | 0.358 | 0.427 | 0.531 | 0.7 | 0.866 | 1.027
| 48.4 | [5 empty] | 0.341 | 0.358 | 0.428 | 0.582 | 0.702 | 0.867 | 1.03 |  | 1.909 | 2.3026
| 50.8 | [5 empty] | 0.358 | 0.376 | 0.45 | 0.559 | 0.738 | 0.898 | 1.084 |  | 1.8335 | 2.4206
| 60.3 | [6 empty] | 0.448 | 0.536 | 0.667 | 0.881 | 1.092 | 1.3
| 63.5 | [6 empty] | 0.473 | 0.565 | 0.703 | 0.93 | 1.153 | 1.372
| 76.2 | [7 empty] | 0.68 | 0.847 | 1.122 | 1.392 | 1.663
| 88.9 | [7 empty] | 0.796 | 0.991 | 1.314 | 1.633 | 1.948
| 101.6 | [7 empty] | 0.911 | 1.135 | 1.506 | 1.873 | 2.236
S.S.TUBE SQUARE SECTION APPROX WEIGHT.KGS.PER.FEET
Square | MM | 0.4 | 0.5 | 0.65 | 0.8 | 0.9 | 0.95 | 1 | 1.2 | 1.5 | 2 | 2.5 | 3
| 12.5X12.5 |  |  | 0.075 | 0.091 | 0.102 | 0.107 | 0.112 | 0.133 | 0.163
| 20X20 |  |  |  | 0.149 | 0.167 | 0.176 | 0.184 | 0.22 | 0.271 | 0.354 | 0.433 | 0.508
| 25X25 |  |  |  | 0.187 | 0.21 | 0.221 | 0.232 | 0.277 | 0.343 | 0.45 | 0.553 | 0.652
| 30X30 | [5 empty] | 0.267 | 0.28 | 0.335 | 0.415 | 0.516 | 0.673 | 1.03
| 38X38 | [5 empty] | 0.341 | 0.358 | 0.428 | 0.582 | 0.702 | 0.867 | 1.03
| 40X40 | [5 empty] | 0.354 | 0.373 | 0.445 | 0.553 | 0.73 | 0.903 | 1.073
| 50X50 | [5 empty] | 0.45 | 0.473 | 0.565 | 0.703 | 0.93 | 1.153 | 1.372
S.S.TUBE RECTANGULAR SECTION APPROX WEIGHT.KGS.PER.FEET
Rectangular | MM | 0.4 | 0.5 | 0.65 | 0.8 | 0.9 | 0.95 | 1 | 1.2 | 1.5 | 2 | 2.5 | 3
| 14X14 | [5 empty] | 0.13 | 0.136 | 0.162 | 0.199 | 0.258 | 0.313 | 0.364
| 12X63 | [5 empty] | 0.341 | 0.358 | 0.428 | 0.582 | 0.702 | 0.895 | 0.33
| 20X30 | [5 empty] | 0.221 | 0.232 | 0.277 | 0.343 | 0.45 | 0.553 | 0.652
| 20X40 | [6 empty] | 0.28 | 0.335 | 0.415 | 0.516 | 0.673 | 0.796
| 50X25 | [5 empty] | 0.341 | 0.358 | 0.428 | 0.582 | 0.702 | 0.895 | 0.33
| 40X60 | [6 empty] | 0.473 | 0.565 | 0.703 | 0.93 | 1.153 | 1.372
| 25X75 | [6 empty] | 0.473 | 0.565 | 0.703 | 0.93 | 1.153 | 1.03
S.S.TUBE OVAL SECTION APPROX WEIGHT.KGS.PER.FEET
Oval | MM | 0.4 | 0.5 | 0.65 | 0.8 | 0.9 | 0.95 | 1 | 1.2 | 1.5 | 2 | 2.5 | 3
| 33X13 |  |  | 0.12 | 0.15 | 0.17 | 0.18 | 0.18 | 0.22 | 0.27 | 0.35
| 65X25 | [5 empty] | 0.36 | 0.38 | 0.45 | 0.56 | 0.74 | 0.9 | 1.08

## Water Demand (hidden)
WATER REQUIREMENT & STORAGE
Name of Work: Creation of Infrastructure Facilities for skill Dvelopment lab at 6th Floor OPD Block-3 in Gandhi Hospital, Secunderabad (Balance Work)
Population
Fixed population
Number of Beds |  |  | = | 300 | Nos
|  |  |  | 300 | Nos
Per Capita Water Requirement for fixed population |  |  | = | 450 | lpcd
Water demand |  |  | = | 135000 | Litres
Water Storage
Water shall be stored in Underground tank (UGT) and Over Head tank (OHT)
Terrace tank Capacity Required |  |  | = | Half a Day storage
|  |  | = | 67500 | Litres
|  | Say | = | 70000 | Litres
Provided | 3 TANKS |  | = | 30000 | Litres | Each
Underground Tank capacity Required
|  | One and Half Day Storage | = | 202500 | Litres
|  | One Day Storage | = | 135000 | Litres
|  | Say | = | 150000 | Litres

## Civil Estimate
Name of Work: Creation of Infrastructure Facilities for skill Dvelopment lab at 6th Floor OPD Block-3 in Gandhi Hospital, Secunderabad (Balance Work)
ABSTRACT ESTIMATE FOR CIVIL WORKS
Sl.No. | Description of Work | Quantity | Unit | Rate | Amount
1 | Dismantling, clearing away and carefully stacking useful materials for re-use and disposal of unserviceable materials with 100m lead as directed by Executive Engineer duly taking actual premeasurements before dismantling including all labour charges ,etc., complete Brick masonry | 1 | Cum | 338 | 338
2 | Dismantling, clearing away and carefully stacking useful materials for re-use and disposal of unserviceable materials with 100m lead as directed by Executive Engineer duly taking actual premeasurements before dismantling including all labour charges ,etc., complete Kadapa slabs or shahabad stone slabs on sand bed | 50 | Sqm | 17 | 850
3 | Masonry work in CM(1:6) prop (Cement : Screened sand) in superstructure with fly ash cement / lime solid blocks of size 290mm x 225mm x 140mm from approved source having minimum crushing strength of 50 Kg/Sqcm. including cost and conveyance of all materials like cement, sand, bricks, water etc., to site, including sales & other taxes on all materials and such as labour charges, like mixing cement mortar, scaffolding charges, constructing masonry, lift charges, curing,etc., complete for finished item of work. (APSS No. 501 & 504). First Floor | 5 | Cum | 8733 | 43665
4 | Plastering 12mm thick in two coats using screened sand with base coat of 8mm thick in CM (1:6) and top coat of 4mm thick in CM (1:4) with dubara sponge finishing including cost and conveyance of all materials like cement, sand, water etc., to site, including sales & other taxes on all materials, and all operational, incidental charges on materials and including cost of all labour charges for mixing mortar, finishing, scaffolding, lift charges, curing, including cutting grooves as directed by Engineer-in-charge etc., and complete for finished item of work. (SS 901,903 & 904). First Floor | 100 | Sqm | 597 | 59700
5 | Supply and fixing of Cement Bonded Prelaminated Particle Board aluminum glazed partitions using 10mm Cement Bonded Prelaminated Particle Board and 5.00mm thick plain glass to full height. Using with Cement Bonded Prelaminated Particle Board to a height of 0.91 meter at bottom panel and remaining height with glass and aluminum sections anodized to 12 to 15 microns and of sections of size 37mm x 62mm and 1.5mm thickness with one meter centre to centre duly fixed with clip beading on both sides including fixing the frame to pillars by M.S. flats, bolts and nuts including cost and conveyance of all materials etc., complete as directed during execution etc., complete for finished item of work | 48 | Sqm | 4579 | 219792
6 | Flooring with soluble salt porcelain vitrified tiles screen printed and polished of size 600 x 600 mm and thickness between 8 to 10mm 1st quality conforming to IS: 13711, IS: 13712, IS: 13630(Parts 1 to 15) of any colour and finish in all shades and designs with borders and design as per the approved flooring pattern as directed by the Engineer-In -Charge, laying tiles using spacers of 2mm thick, set over a base coat of CM (1:8) prop. 12mm thick using screened sand over CC bed already laid or RCC roof slab , including neat cement slurry of honey like consistency spread @ 3.3 kgs per Sqm. and jointed neately with white cement paste to full depth mixed with pigment of matching shade including cost and conveyance of all materials like cement, sand, water, tiles, white cement etc., to site (excluding cost of C.C. bed) including cost of base coat and all labour charges for mixing of cement mortar, laying tiles to required slope as directed by the Engineer- in-charge etc.,and complete for finished item of work. (APSS No.701 & 707). First Floor | 45 | Sqm | 1187 | 53415 | 1111.3621
7 | Flooring with non-skid full body ceramic floor tiles of size 400mm x 400mm and thickness between 7 - 8mm 1st quality conforming to IS: 13711, IS: 13712, IS: 13630(Part 1 to 15) of any colour and finish in all shades and designs with borders and design as per the approved flooring pattern as directed by the Engineer-In -Charge, laying tiles using spacers of 2mm thick, set over base coat of cement mortar (1:8), 12mm thick using screened sand over CC bed already laid or RCC roof slab, including neat cement slurry of honey like consistency spread @ 3.3 Kgs per Sqm & jointed neatly with white cement paste to full depth mixed with pigment of matching shade, including cost of all materials like cement, screened sand , water and tiles etc., and complete for finished item of work. (APSS No.701 & 707).First Floor | 40 | Sqm | 1030 | 41200
8 | Providing skirting to internal walls up to 10 cm height with with Nano polished /stain free soluble salt porcelain vitrified tiles screen printed of size 600 x 600 mm and thickness between 8-10 mm 1st quality conforming to IS:13711, IS:13712, IS:13630 (Parts 1 to 15) of any colour and finish in all shades and designs, length equal to flooring tiles, set over base coat of CM(1:5) 12 mm thick using screened sand with cement slurry of honey like consistency spread at the rate of 3.30 kgs per sqm and jointing with white cement paste mixed with pigment of matching shade to full depth, including cost of all materials like tiles, cement, sand and water etc.,and complete for finished item of work.(APSS No.701 &707). First Floor | 28 | Rmt | 118 | 3304
9 | Providing dadooing to walls with glazed full body porcelain wall tiles of size 300 x 600 mm with any type of design texture such as marble finish, wooden, bamboo, stone finishes etc., scratch less, stain free and thickness between 6-8 mm 1st quality conforming to IS:13711, IS:13712, IS:13630 (Parts 1 to 15) of any colour and finish in all shades and designs with borders as approved by Engineer-in-Charge set over base coat of CM(1:5) 12 mm thick using screened sand with cement slurry of honey like consistency spread at the rate of 3.30 kgs per sqm and jointing with white cement paste mixed with pigment of matching shade to full depth, including cost of all materials like tiles, cement, sand and water etc., complete for finished item of work. | 48 | Sqm | 1140 | 54720
10 | Supplying and fixing Gyp Board Suspended regular single layer false ceiling (GS-MFSC-4.1) using 12.5 mm thick Gyp Board conforming to IS 2095 - 1993 fixing to Gyp steel GI perimeter channels of size 20 mm x 27 mm x 30 mm(web) of 0.55 mm thick along the perimeter of ceiling screw fixed to brick work/ partition at 610 mm c/c and suspending the frame work using Intermediate channels (45 mm x 15mm x 15mm x 0.9 mm) from soffit at 1220 mm c/c with ceiling angle (25 mm x 10 mm x 0.55 mm) fixed with GI Cleat and steel expansion fasteners & connecting clip to the ceiling channels (with knurled web of 51.5 mm x 26 mm x 10.5 mm x 0.55 mm) fixed in direction perpendicular to the intermediate channel at 457 mm c/c and fixing the 12.5 mm tapered edge Gypboard with 25 mm drywall screws at 230 mm c/c & jointing and finishing using joint compound and paper tape to have a flush look including filling the tapered & square edges with jointing compound, two coats of drywall topcoa etc., complete for finished item of work | 35 | Sqm | 1274 | 44590
11 | Providing and applying Wall putty of White Cement or Polymer or Cement based of average 1 to 2 mm thickness over plastered surface to prepare the surface even and smooth after thoroughly brushing the surface to remove all dirt and remains of loose powdered materials, applying emery paper, Sand the surface, clean & wipe off loose dust, applying knifing paste filler by putty knife / muslin pad, air dry for 2 - 3 hrs, sand with 180 and 320 No., emery paper for the surface preparation including cost and conveyance of all materials to work site and all operational, incidental, labour charges, etc., complete for finished item of work in all floors for Internal walls. | 150 | Sqm | 267 | 40050
12 | Supply & application of one coat water based cement primer of interior grade I and two coats of acrylic emulsion paint having VOC (Volatile Organic Compound) content less than 50 grams/litre for internal walls including cost and conveyance of all materials to site, sales & other taxes, incidental, operational and all labour charges etc., and complete for finished item of work in all floors. | 180 | Sqm | 220 | 39600
13 | Supply & application of one coat water based cement primer of exterior grade II and two coats of asemi glossy acrylic emulsion paint exterior premium grade with silicon additives having VOC content less than 50gm/lit for exterior walls including cost and conveyance of all materials to site, sales & other taxes, incidental, operational and all labour charges etc., and complete for finished item of work in all floors. | 45 | Sqm | 330 | 14850
14 | Supplying and fixing of to windows / in open court yards using 25mm x 6mm MS flat alround and 10mm MS square bars horizontally at 125mm centre to centre and vertically at 300mm centre to centre including fixing with 4 Nos of MS Z holdfasts (2 on each side) duly making cutting brick masonry, fixing and making to original surface neatly and painting grill with one coat of red oxide primer including cost all taxes and conveyance of all materials including cutting, bending, welding including all operational charges and all labour charges etc., complete for finished item of work. | 8 | Sqm | 2520 | 20160
15 | Painting two coats with synthetic enamel paint Grade-II VOC (Volatile Organic Compound) content less than 30 grams/litre to new iron work including cost and conveyance of all materials to site, sales & other taxes, incidental, operational and all labour charges etc., and complete for finished item of work in all floors. (SS No. 1201, 1212 & 1207). | 15 | Sqm | 130 | 1950
16 | Supply and fixing of Venetian blinds Vertical blinds 100 mm wide with all accessories including cost and conveynace of materials, labour charges and etc., for complete finished item of work. | 35 | Sqm | 1562 | 54670
17 | Conveyance of un-useful excavated earth to a distance of 21 KM for disposal including hire charges of T & P, labour charges etc., and complete for finished item of work. | 10 | Cum | 339 | 3390
|  | Sub-Total (Civil) |  |  | 696244
Internal Water Supply and Sanitary Items
18 | Supply and fixing of Ashirvad/ Ajay/ Astral Flowguard or equivalent CPVC Pipes and Fittings SDR 13.5 to meet the requirement of ASTM-D 2846 and are produced in CTS (Copper Tube Sizes 1/2" to 2") for hot and cold water (IS 15778:2007) including cost and conveyance of all materials to site, labour charges for fixing, complete for finished item of work at all floor levels.22.20mm OD pipe | 30 | Rmt | 194 | 5820
19 | Supplying and fixing Indian make Flat Back Wash Hand Basin 1st quality conforming to IS:2556-Part-4:1972 of size 550mm x 400mm with 32 mm nominal size C.P. Fitting with parallel pipe thread conforming to IS:2963-1979 and fitted with 15 mm nominal bore Chromium Plated Pillar Tap of 1st quality Indian make heavy duty complete with standard CI brackets including wooden blocks ,1 No.12.70mm PVC connection with brass union nuts CP coated , angle stop cock 12.70mm dia. first quality Indian make heavy duty, 30mm dia. PVC flexible waste pipe 914.4mm length of 1st quality including cost and conveyance of all materials to site, labour charges , for finished item of work. | 3 | Each | 3228 | 9684
20 | Supplying and fixing CP finish brass soap dish of approved make ISI quality including cost and conveyance of all materials, labour charges for fixing, for finished item of work in all floors | 3 | Each | 741 | 2223
21 | Supplying and fixing 15 mm brass body CP finish bib tap of not less than 300 grams weight screw type (full turn) with internal / external threaded connection conforming to IS 8931 as approved by the Engineer-In-Charge including cost and conveyance of all materials, labour charges , complete for finished item of work in all floors. | 3 | Each | 326 | 978
22 | Supplying and fixing of 4" (101.6mm) multi floor trap with jali - UPVC/SWR pipe fittings as per site requirements with standard practice for all floors including cost and conveyance of all materials to site, labour charges , etc., complete for finished item of work. | 5 | Each | 187 | 935
23 | Supplying and fixing of SWR PVC pipes (Prince/Sudhakar/Kisan/Supreme or any ISI brand) 4 Kg/Sq.cm. and fixing all special such as plain bends, off sets, door bends, single junctions, double junctions as per site requirement, fixing with PVC clamps if necessary with required number of Bombay nails including cost and conveyance of all materials to site, labour charges, complete for finished item of work at all floor levels. (APSS No. 1302 1319 & 1326). 110mm dia | 25 | Rmt | 377 | 9425
|  | Sub-Total (WS) |  |  | 29065
Internal Electrical Items
24 | Supply and laying of ISI 25mm outer dia medium grade, with IS:9537 part 3 rigid PVC concealed in wall with all required PVC / Metallic Junction Boxes including masonary work and labour charges etc., Makes:- Sudhakar / Finolex / Modi / VIP / Precision / Universal / Million Plast / Gold / Polycab / DEC. | 65 | Rmt | 86 | 5590
25 | Wiring with run of 2 of 1.5 Sqmm FRLSH / HFFR PVC insulated 1100V grade as per IS:694/1990, IS 17048 specification for Copper cable. in existing PVC conduit pipe including Supply and fixing of Jumbo Ceiling rose and 6A/10A ISI Mark 1way Modular switch with required modular box and cover frame in existing Surface or Concealed pipe wiring including cost and conveyance of all material and all labour charges etc., complete for light, Fan, Exhaust fan and bell points in N.R.B. Makes of wires : Finolex / RR kabel / Havells / Polycab / Finecab Gold (HFFR) / GM(HFFR) / Gold Medal(HFFR) / Million (HFFR) / KEI (HFFR) / V-Guard (HFFR)./ DEC (HFFR). Makes of switches : Legrand Arteor / Schneider Zen celo / Honeywell Blenge Plus / Cabtree Amare / Logus Platina / Gold Medal GIFA / GM-Zenova/ L&T- Englaze. | 43 | Each Pts | 800 | 34400
26 | Supply and fixing of 10A 3/2 Pin 2 Module Modular Socket with shutter with 6 / 10A 1 Way 1 Module Modular Switch, 3 Module box with cover frame in Common switch board including cost and conveyance of all materials and all labour charges etc., complete in N.R.B. / R.B. Makes of switches : Legrand Arteor / Schneider Zen celo / Honeywell Blenge Plus / Cabtree Amare / Logus Platina / Gold Medal GIFA / GM-Zenova/ L&T- Englaze. | 7 | Each | 573 | 4011
27 | Supply and fixing of 16A / 6A 2 Module Combi Socket Modular Socket with shutter with 16A/20A 1 Way 1 Module Modular Switch fixed on suitable size Modular box with required cover frame including with connections, cost and conveyance of all material and all labour charges etc., complete in N.R.B. / R.B. Makes of switches : Legrand Arteor / Schneider Zen celo / Honeywell Blenge Plus / Cabtree Amare / Logus Platina / Gold Medal GIFA / GM-Zenova/ L&T- Englaze. | 8 | Each | 778 | 6224
28 | Supply and Run of 1 of 1.5 sq.mm (Earth) FRLSH / HFFR PVC insulated 1100V grade as per IS:694/1990, IS 17048 specification for Copper cable. specifications for Copper cable in the existing conduict pipe for earth continuity inlcuding all labour charges etc., complete. Makes of wires : Finolex / RR kabel / Havells / Polycab / Finecab Gold (HFFR) / GM(HFFR) / Gold Medal(HFFR) / Million (HFFR) / KEI (HFFR) / V-Guard (HFFR)/ DEC (HFFR). | 40 | Rmt | 30 | 1200
29 | Supply and Run of 3 of 2.5 sq.mm (phase, neutral and earth) FRLSH / HFFR PVC insulated 1100V grade as per IS:694/1990, IS 17048 specifications for Copper cable of in existing pipe. Makes of wires : Finolex / RR kabel / Havells / Polycab / Finecab Gold (HFFR) / GM(HFFR) / Gold Medal(HFFR) / Million (HFFR) / KEI (HFFR) / V-Guard (HFFR) / DEC (HFFR). | 80 | Rmt | 132 | 10560
30 | Supply and Run of 3 of 4.0 sq mm (phase neutral and earth) FRLSH / HFFR PVC insulated 1100V grade as per IS:694/1990, IS 17048 specifications for Copper cable of in existing pipe for power points and AC Sockets inlcuding all labour charges etc., complete. Makes of wires : Finolex / RR kabel / Havells / Polycab / Finecab Gold (HFFR) / GM(HFFR) / Gold Medal(HFFR) / Million (HFFR) / KEI (HFFR) / V-Guard (HFFR)/ DEC (HFFR). | 120 | Rmt | 190 | 22800
31 | Supply, transportation and fixing of 22W +/ 10% , >/ 2300 lumens, 1200mm length LED light housing made with alluminium anodised body, wide operating voltage with PF≥0.9, Surge protection: > 2KV, THD<10%, with inbuilt driver and frosted cover CCT: 3000K - 6500K as desired by the department as per IS, minimum CRI≥80 etc., complete with 5 years warranty with BIS Certification with BIS Certification LUMINAIRE MAKE: Phillips / OSRAM / GE Venture / Wipro / Crompton / Bajaj / Havells / Jaquar / Panasonic / Halonix / HPL. LED MAKE : PHILIPS LUMILEDS / CREE / NICHIA / OSRAM / SAMSUNG / LG LEDs. | 20 | No's | 826 | 16520
32 | Supply, transportation and fixing of 18 W +/-10% (>= 1800 Lumens) back lit LED Down Light Recessed / Surface mounting round / square with housing made of Powder coated Pressure die cast aluminium housing with extended heat sink, with Protruded high efficiency diffuser, IP20, with wide operating voltage range, Power factor > 0.9, Surge protection: > 2KV, System efficacy of >100 lumens/watt, CCT: 3000K - 6500K as desired by the department and as per IS, CRI >80, and THD is less than 15% etc., complete with 5 years warranty with BIS Certification. LUMINAIRE MAKE: Phillips / OSRAM / GE Venture / Wipro / Crompton / Bajaj / Havells / Jaquar / Panasonic / Halonix / HPL. LED MAKE : PHILIPS LUMILEDS / CREE / NICHIA / OSRAM / SAMSUNG / LG LEDs. | 8 | No's | 1780 | 14240
33 | Supply, transportation and fixing 32-36W (>=3240 Lumens) Edge lit, 2' x2' (600mm x 600mm) slim panel Recessed / Surface LED luminaire Square Housing Made of Aluminum alloy with corrosion resistant powder coat, with high efficiency acrylic wide diffuser, with wide operating voltage range, Power factor > 0.9, Surge protection >2KV, System efficacy of >90 lumens/watt, CCT: 3000K - 6500K as desired by the department, CRI >80, and THD is less than 15% with non integrated driver etc., complete with 2 years warranty with BIS Certification. LUMINAIRE MAKE: Phillips / OSRAM / GE Venture / Wipro / Crompton / Bajaj / Havells / Jaquar / Panasonic / Halonix / HPL. LED MAKE : PHILIPS LUMILEDS / CREE / NICHIA / OSRAM / SAMSUNG / LG LEDs. | 8 | No's | 3252 | 26016
34 | Supply of 48" (1200mm) 5 star rated Sweep Ceiling Fan with all accessories etc., complete. Makes : Crompton HS Plus / Havells ES NEO / Orient Energy Star | 6 | No's | 2137 | 12822
35 | Supply and fixing of Modular type Stepped electronic regulator for sweep AC ceiling fans of 1200mm / 1400mm complete with connections. Makes : Legrand Arteor / Schneider Zen celo / Honeywell Blenge Plus / Crabtree Amare / Logus Platina / Gold Medal GIFA / GM-Zenova/ L&T Englaze. | 6 | No's | 619 | 3714
36 | Labour charges for fixing of ceiling fan and regulator including transportation and giving connections with twin core wire etc., complete. Makes : Finolex / RR Kabel / Havells / Polycab / GM / Million / V-Guard / Gold Medal / HPL / RPG. | 6 | No's | 163 | 978
37 | Supply and erecting 19/20mm steel tube down rod of one meter length with bolts & nuts duly painted with matching colour of fan complete | 6 | No's | 142 | 852
38 | Supply, transportation and installation of split AC unit with high wall mounted 100% copper indoor unit and outdoor condencing unit Hermetically sealed compressor suitable for operation on 230V, 50Hz, 1Phase AC supply capable of performing cooling dehumidifying air circulating and filtering with cooling and condensing units with 3.0 mts of copper piping, insulation kit and 4 mts of 3 core copper flexible chord (Voltage range 160- 264 volts) and cordless remote control with 5 years warranty compressor and comprehensive maintenance for 2 years.2.0 / 1.8 TR 2-3 Star capable of delivering 21600 BTU/hr and above Makes : Daikin / Thoshiba / O General / Carrier / Blue Star / Hitachi | 4 | No's | 46309 | 185236
39 | Supply and erecting fully automatic line voltage stabilizer for operation on input voltage 200 to 250V. rated for 5 KVA maximum load and time delay model with Volt meter, selector switch, 6A / 16A flush type, 5 pin socket for out put and with 3 core flexible chord and 3 pin 6/16A plug top suitable for refrigerator for continuous operation including cost and conveyance of all mateials and all labour charges etc., complete. Makes : V-Guard / Real Guard / Uni Stab / ITL. | 4 | No's | 3334 | 13336
40 | Supply and fixing of DP/FP Metal Enclosure with IP 20 Protection DB Make with 1 No 20A, 10 KA DP MCB including internal connection and labour charges for Flush Mounting etc.,complete. Makes of Enclousure : Legrand / Schneider / Siemens / L&T / Crabtree Xpro / ABB / C&S MCB Makes : Legrand-DX3 / Schneider-Acti9 / Siemens / L&T Exora. | 4 | No's | 1916 | 7664
41 | Supply,Transportation of 12" (300mm) ISI, 900 RPM Heavy duty exhaust fan with metallic blades wiremesh with all accessories etc complete Makes : Crompton / Almonard / Havells Turbo Force SP. | 6 | No's | 3247 | 19482
42 | Labour charges for fixing the exhaust fan in wall with necessary connections and masonary work of making hole, finishing etc., complete. Makes : Finolex / RR Kabel / Havells / Polycab / GM / Million / V-Guard / Gold Medal / HPL / RPG. | 6 | No's | 699 | 4194
|  | Sub-Total (WS) |  |  | 389839

## Oxygen (hidden)
MEDICAL GAS PIPE LINE SYSTEM
Sl. No. | Qty |  | Description of item | Rate | Unit | Amount (in Rs.)
Copper pipeline
1 | 15 | Rm | Supply and fixing of Medical grade Copper Pipe Lines of 12 mm dia. 0.7 mm thick for distribution, pipes shall be Solid drawn, seamless, deoxidezed, non-arsenical, half hard, tempered and degreased copper pipeconforming to EN 13348. All copper pipes should be degreased & delivered capped at both ends. The pipes should be accompanied with manufactureres test certificate for the physical properties & chemical composition. Copper pipe should also have third party inspection certificate from Lloyds' Register services including cost and conveyance of pipes, cost of necessary specials made of copper and suitable for a steam working pressure of 17 bar and should confirm to BS 864 with specially made for brazed socket type connections, including taxes, transportation charges including laying and jointing, testing, commissioning and all other labour charges etc. complete for finished item of work 12mm O.D x 0.7 mm thick copper pipe | 480 | One RM | 7200
2 | 40 | Rm | Supply and fixing of Medical grade Copper Pipe Lines of 15 mm dia. 0.9 mm thick for distribution, pipes shall be Solid drawn, seamless, deoxidezed, non-arsenical, half hard, tempered and degreased copper pipeconforming to EN 13348. All copper pipes should be degreased & delivered capped at both ends. The pipes should be accompanied with manufactureres test certificate for the physical properties & chemical composition. Copper pipe should also have third party inspection certificate from Lloyds' Register services including cost and conveyance of pipes, cost of necessary specials made of copper and suitable for a steam working pressure of 17 bar and should confirm to BS 864 with specially made for brazed socket type connections, including taxes, transportation charges including laying and jointing, testing, commissioning and all other labour charges etc. complete for finished item of work. 15mm O.D x 0.90mm thick copper pipe | 616 | One RM | 24640
3 | 20 | Rm | Supply and fixing of Medical grade Copper Pipe Lines of 22 mm dia. 0.9 mm thick for distribution, pipes shall be Solid drawn, seamless, deoxidezed, non-arsenical, half hard, tempered and degreased copper pipeconforming to EN 13348. All copper pipes should be degreased & delivered capped at both ends. The pipes should be accompanied with manufactureres test certificate for the physical properties & chemical composition. Copper pipe should also have third party inspection certificate from Lloyds' Register services including cost and conveyance of pipes, cost of necessary specials made of copper and suitable for a steam working pressure of 17 bar and should confirm to BS 864 with specially made for brazed socket type connections, including taxes, transportation charges including laying and jointing, testing, commissioning and all other labour charges etc. complete for finished item of work 22mm O.D x 0.90mm thick copper pipe | 891 | One RM | 17820
Gas Outlets double lock with probe
4 | 10 | Nos | Supply and fixing of Oxygen Outlet Points with probes for Oxygen with S Brackets, self ceiling bross valves with nut and cap and it shuld be 100% self sealing type , so that at the time of removal of probe, it shuld stop gas flow automatically, out let shuld be single hand insertion, non inter changeable for specific gas, it should accept only correct medical gas adapter. with down tube of the specific gas should be brazed with brass bracket of the outlet, there after brass bracket should be fixed in wall with the help of the steel screw, with self sealing valve which should be screwed with the front portion of brass bracket and there after it should be covered by plastic cover duly colour coded as per specific gas, design of outlet should be such that it can be installed vertically on wall, horizontally on ICCU panel and also vertical to fit in pendants including cost and conveyance of all materials, errection charges, commissioning charges and all other labour charges etc, complete for finished item of work. | 1875 | Each | 18750
5 | 10 | Nos | Supply and fixing of BPC Flow meter with Humidifier bottle and probe near out let point, flow meter body made of brass material and should be back pressure compensated suitable for accurate gas flow measurement and control within a range of 0-15 litres per minute, flow tube and components should be mae of clear impact resistant polycarbonate and Humidifier shuld have built in safety valve and should be made of unbreakable polycarbonate material and autoclavable at 134 degrees centigrade, including cost and conveyance of materials, errection chages, commissioning charges etc. for finished item of work | 1350 | Each | 13500
Isolation Valves
6 | 2 | Nos | Supply and fixing of 15 mm dia. Isolation Valves with necessary end fittings designed for a working pressure of 300 psi / 27 inc. Hg. Vaccum/Oxygen, Non Ferrous, Non Lubricated with 90 degrees turn, Hand lever operated of standard make of valves including cost and conveyance of all mateials, taxes, transportation chrges, fixing charges and testing charges and all labour charges etc. comlete for finished item of work. 15 mm Valves | 1450 | Each | 2900
7 | 1 | Nos | Supply and fixing of 22 mm dia. Isolation Valves with necessary end fittings designed for a working pressure of 300 psi / 27 inc. Hg. Vaccum/Oxygen, Non Ferrous, Non Lubricated with 90 degrees turn, Hand lever operated of standard make of valves including cost and conveyance of all mateials, taxes, transportation chrges, fixing charges and testing charges and all labour charges etc. comlete for finished item of work. 22 mm Valves | 2050 | Each | 2050
8 | 1 | No | 2 x 2 Oxygen Emergency Manifold with 19 mm O.D x12 mm ID Copper Pipe mounted on Top Frame with brass blocks, NRVs/Cylinder Valves and Pigtail Pipes of 1 mtr long of size 8 mm O.D x 3 mm I.D, duly tested at 250 Kg/Cm2 pressure. | 32700 | Each | 32700
119560

## Ele-Data
| 1 |  | Skilled Electrician. |  |  | 660
| 2 |  | Lineman Electric / Telephone |  |  | 550
| 3 |  | Helper (Electrical). |  |  | 550
| 4 |  | Mason Cl- I / Brick layer Cl- I |  |  | 580
| 5 |  | Man Mazdoor |  |  | 520
6
| 7 |  | Contractor Profit
Electrical Datas
(SSR Based on SSR 2022-23)
NAME OF THE WORK : CONSTRUCTION OF NEW GOV. SS HOSPITAL PATANCHERUVU (SSR 2022-23)
S.No | SSR Item No | Item Code | Description | Qty |  | Unit |  | Rate | Amount
I |  |  | CONDUIT PIPE
1 | ELEC-1.2.1 |  | Supply and Laying of ISI 25mm outer dia heavy grade with IS:9537 part 3 rigid PVC pipe concealed in Roof Slabs with all required PVC / Metallic Deep Boxes including masonary work and labour charges etc., complete. Makes : Sudhakar / Finolex / Modi / VIP / Precision / Universal / Million Plast / Gold / Polycab / DEC
a) Labour charges :
| 1 |  | Skilled Electrician. | 2 | day | 1 | day | 660 | 1320
| 2 |  | Lineman Electric / Telephone | 2 | day | 1 | day | 550 | 1100
| 3 |  | Helper (Electrical). | 2 | day | 1 | day | 550 | 1100
|  |  | Labour Rate Per 100 Rm | [5 empty] | 3520
|  |  | Labour Rate for 1 Mtr | [5 empty] | 35.2
b) Material
| 1.2.7 | b | Supply of PVC Junction Boxes Deep size 25mm. | 12 | Nos | 1 | Nos | 32 | 384
| 1.2.8 | b | Supply of 25mm dia 1.5mm thick PVC Bends. | 12 | Nos | 1 | Nos | 10 | 120
| 1.2.1 | b | Supply of ISI 25mm outer dia heavy grade FRLS with IS:9537 part 3 regid PVC pipe. | 100 | Mtr | 1 | Mtr | 42 | 4200
|  |  | Material Rate for 100 Mtrs | [5 empty] | 4704
|  |  | Material Rate for 1 Mtr | [5 empty] | 47.04
|  |  | Total Cost of Material + Labour Charges | [5 empty] | 82.2
|  |  | Add Contractors Profit | 0% |  |  |  |  | 0
82.2
|  |  | Rate per Meter | [5 empty] | 82
2 |  |  | Supply and laying of ISI 25mm outer dia medium grade, with IS:9537 part 3 rigid PVC concealed in wall with all required PVC / Metallic Junction Boxes including masonary work and labour charges etc., Makes:- Sudhakar / Finolex / Modi / VIP / Precision / Universal / Million Plast / Gold / Polycab / DEC.
a) Labour charges :
| 1 |  | Skilled Electrician. | 2 | day | 1 | day | 660 | 1320
| 2 |  | Lineman Electric / Telephone | 2 | day | 1 | day | 550 | 1100
| 3 |  | Helper (Electrical). | 2 | day | 1 | day | 550 | 1100
| 4 |  | Mason Cl- I / Brick layer Cl- I | 2 | day | 1 | day | 580 | 1160
|  |  | Labour Rate Per 100 Rm | [5 empty] | 4680
|  |  | Labour Rate for 1 Mtr | [5 empty] | 46.8
b) Material
| 9.4.11 |  | Cement. | 50 | kg | 1 | Kg | 9 | 450
| 9.1.4 |  | U Nails. | 200 | Nos | 100 | Nos | 42 | 84
| 1.2.6 | b | Supply of 25mm PVC Junction Boxes Normal. | 12 | Nos | 1 | Nos | 25 | 300
| 1.2.8 | b | Supply of 25mm dia 1.5mm thick PVC Bends. | 12 | Nos | 1 | Nos | 10 | 120
| 1.2.2 | b | Supply of ISI 25mm outer dia medium grade FRLS with IS:9537 part 3 regid PVC pipe. | 100 | Mtr | 1 | Mtr | 30 | 3000
|  |  | Material Rate for 100 Mtrs | [5 empty] | 3954
|  |  | Material Rate for 1 Mtr | [5 empty] | 39.54
|  |  | Total Cost of Material + Labour Charges | [5 empty] | 86.3
|  |  | Add Contractors Profit | 0% |  |  |  |  | 0
86.3
|  |  | Rate per Meter | [5 empty] | 86
3 |  |  | Supply and Fixing of ISI 25mm outer dia medium grade, with IS:9537 part 3 rigid PVC with all accessories fixing on chromium plated metallic base saddles including all labour charges etc., complete for run of mains. Makes:- Sudhakar / Finolex / Modi / VIP / Precision / Universal / Million Plast / Gold / Polycab / DEC.
a) Labour charges :
| 1 |  | Skilled Electrician. | 2 | day | 1 | day | 660 | 1320
| 2 |  | Lineman Electric / Telephone | 2 | day | 1 | day | 550 | 1100
| 3 |  | Helper (Electrical). | 2 | day | 1 | day | 550 | 1100
| 4 |  | Mason Cl- I / Brick layer Cl- I |  | day | 1 | day | 580 | 0
|  |  | Labour Rate Per 100 Rm | [5 empty] | 3520
|  |  | Labour Rate for 1 Mtr | [5 empty] | 35.2
b) Material
| 9.4.11 |  | Cement. | 25 | kg | 1 | Kg | 9 | 225
| 9.1.2 |  | Rawl Plugs | 200 | Nos | 100 | Nos | 43 | 86
| 1.4.4 | d | 35mm Screws | 200 | Nos | 100 | Nos | 128 | 256
| 1.1.11 | b | Chromium Plated saddles with base | 200 | Nos | 100 | Nos | 266 | 532
| 1.2.6 | b | Supply of 25mm PVC Junction Boxes Normal. | 12 | Nos | 1 | Nos | 25 | 300
| 1.2.8 | b | Supply of 25mm dia 1.5mm thick PVC Bends. | 12 | Nos | 1 | Nos | 10 | 120
| 1.2.2 | b | Supply of ISI 25mm outer dia medium grade FRLS with IS:9537 part 3 regid PVC pipe. | 100 | Mtr | 1 | Mtr | 30 | 3000
|  |  | Material Rate for 100 Mtrs | [5 empty] | 4519
|  |  | Material Rate for 1 Mtr | [5 empty] | 45.19
|  |  | Total Cost of Material + Labour Charges | [5 empty] | 80.3
|  |  | Add Contractors Profit | 0% |  |  |  |  | 0
80.3
|  |  | Rate per Meter | [5 empty] | 80
4 |  |  | Supply and erecting PVC / GI / MS Galvanished fan hook box with hook in RCC slab including all Labour charges etc., complete.
a) Labour charges :
| 1 |  | Skilled Electrician. | 0.03 | day | 1 | day | 660 | 19.8
| 2 |  | Helper (Electrical). | 0.03 | day | 1 | day | 550 | 16.5
|  |  | Labour Rate for 1 Mtr | [5 empty] | 36.3
a) Material
| 9.1.22 |  | PVC/ MS with hook in RCC Fan hook | each | 1 | 1 | Nos | 131 | 131
| 1.2.7 | b | Supply of PVC Junction Boxes Deep size 25mm. | each | -1 | 1 | Nos | 32 | -32
|  |  | Rate | [5 empty] | 99
135.3
|  |  | Add Contractors Profit | [5 empty] | 0
135.3
|  |  | Rate per Each | [5 empty] | 135
II |  |  | Wiring
Point wiring in Non Residential Building
5 |  |  | Wiring with run of 2 of 1.5 Sqmm FRLSH / HFFR PVC insulated 1100V grade as per IS:694/1990, IS 17048 specification for Copper cable. in existing PVC conduit pipe including Supply and fixing of Jumbo Ceiling rose and 6A/10A ISI Mark 1way Modular switch with required modular box and cover frame in existing Surface or Concealed pipe wiring including cost and conveyance of all material and all labour charges etc., complete for light, Fan, Exhaust fan and bell points in N.R.B. Makes of wires : Finolex / RR kabel / Havells / Polycab / Finecab Gold (HFFR) / GM(HFFR) / Gold Medal(HFFR) / Million (HFFR) / KEI (HFFR) / V-Guard (HFFR)./ DEC (HFFR). Makes of switches : Legrand Arteor / Schneider Zen celo / Honeywell Blenge Plus / Cabtree Amare / Logus Platina / Gold Medal GIFA / GM-Zenova/ L&T- Englaze.
a) Labour charges :
| 1 |  | Skilled Electrician. | 0.6 | day | 1 | day | 660 | 396
| 2 |  | Lineman Electric / Telephone | 1.2 | day | 1 | day | 550 | 660
| 3 |  | Helper (Electrical). | 0.6 | day | 1 | day | 550 | 330
|  |  | Labour for 6 Points | [5 empty] | 1386
|  |  | Labour for 1 Point | [5 empty] | 231
b) Material
| 1.3.1 | b | Supply of 3 Module box. | 2 | Nos | 1 | No | 101 | 202
| 1.3.2 | b | Supply of 3 Modular Cover Frame. | 2 | Nos | 1 | No | 97 | 194
| 1.9.1 | a | Supply of 6A/ 10A 1 Way 1 Module Modular Switch. | 6 | Nos | 1 | No | 116 | 696
| 1.7.1 | m | Supply of 3 Plate Jumbo Ceiling Rose. | 6 | Nos | 1 | No | 23 | 138
| 1.5.1 | a | Supply of 22/0.3mm (1.5 Sqmm) FRLS / HFFR PVC insulated 1100V grade as perIS:694/1990 specification for Copper cable. | 100 | Mtrs | 100 | Mtrs | 2187 | 2187
|  |  | Cost of Material for 6 Points | [5 empty] | 3417
|  |  | Cost of Material Rate per 1 Point | [5 empty] | 569.5
|  |  | Total Cost of Material + Labour Charges | [5 empty] | 800
|  |  | Add Contractors Profit | 0% |  |  |  |  | 0
800
|  |  | Rate per Each | [5 empty] | 800
Stair case point wiring Point wiring in Non Residential Building
6 |  |  | Wiring with run of 2 of 1.5 Sqmm FRLSH / HFFR PVC insulated 1100V grade as per IS:694/1990, IS 17048 specification for Copper cable. in existing PVC conduit pipe including Supply and fixing of Jumbo Ceiling rose and 6A/10A ISI Mark 1way Modular switch with required modular box and cover frame in existing Surface or Concealed pipe wiring including cost and conveyance of all material and all labour charges etc., complete for staircase light points in N.R.B. Makes of wires : Finolex / RR kabel / Havells / Polycab / Finecab Gold (HFFR) / GM(HFFR) / Gold Medal(HFFR) / Million (HFFR) / KEI (HFFR) / V-Guard (HFFR)./ DEC (HFFR). Makes of switches : Legrand Arteor / Schneider Zen celo / Honeywell Blenge Plus / Cabtree Amare / Logus Platina / Gold Medal GIFA / GM-Zenova/ L&T- Englaze.
|  |  | 1.5 times of normal (Total Cost of Material + Labour Charges) of Item number 4 = 800x1.5 | 1.5 | Nos | 1 | No | 800 | 1200
|  |  | Rate per Each | [5 empty] | 1200
Point wiring in Residential Building
Wiring with run of 2 of 1.5 Sqmm FRLSH / HFFR PVC insulated 1100V grade as per IS:694/1990, IS 17048 specification for Copper cable. in existing PVC conduit pipe including Supply and fixing of Jumbo Ceiling rose and 6A/10A ISI Mark 1way Modular switch with required modular box and cover frame in existing Surface or Concealed pipe wiring including cost and conveyance of all material and all labour charges etc., complete for light, Fan, Exhaust fan and bell points in R.B. Makes of wires : Finolex / RR kabel / Havells / Polycab / Finecab Gold (HFFR) / GM(HFFR) / Gold Medal(HFFR) / Million (HFFR) / KEI (HFFR) / V-Guard (HFFR)./ DEC (HFFR). Makes of switches : Legrand Arteor / Schneider Zen celo / Honeywell Blenge Plus / Cabtree Amare / Logus Platina / Gold Medal GIFA / GM-Zenova/ L&T- Englaze.
a) Labour charges :
| 1 |  | Skilled Electrician. | 0.7 | day | 1 | day | 660 | 462
| 2 |  | Lineman Electric / Telephone | 1.4 | day | 1 | day | 550 | 770
| 3 |  | Helper (Electrical). | 0.7 | day | 1 | day | 550 | 385
|  |  | Labour for 6 Points | [5 empty] | 1617
|  |  | Labour for 1 Point | [5 empty] | 231
b) Material
| ELEC-1.3.1 | b | Supply of 3 Module box. | 1 | Nos | 1 | No | 101 | 101
| ELEC-1.3.1 | c | Supply of 4 Module box. | 1 | Nos | 1 | No | 120 | 120
| ELEC-1.3.2 | b | Supply of 3 Modular Cover Frame. | 1 | Nos | 1 | No | 97 | 97
| ELEC-1.3.2 | c | Supply of 4 Modular Cover Frame. | 1 | Nos | 1 | No | 112 | 112
| ELEC-1.9.1 | a | Supply of 6A/ 10A 1 Way 1 Module Modular Switch. | 7 | Nos | 1 | No | 116 | 812
| ELEC-1.7.1 | m | Supply of 3 Plate Jumbo Ceiling Rose. | 7 | Nos | 1 | No | 23 | 161
| ELEC-1.5.1 | a | Supply of 22/0.3mm (1.5 Sqmm) FRLS / HFFR PVC insulated 1100V grade as perIS:694/1990 specification for Copper cable. | 100 | Mtrs | 100 | Mtrs | 2187 | 2187
|  |  | Cost of Material for 7 Points | [5 empty] | 3590
|  |  | Cost of Material Rate per 1 Point | [5 empty] | 512.8571
|  |  | Total Cost of Material + Labour Charges | [5 empty] | 743
|  |  | Add Contractors Profit | 0% |  |  |  |  | 0
743
|  |  | Rate per Each | [5 empty] | 743
Stair case point wiring Point wiring in Residential Building
Wiring with run of 2 of 1.5 Sqmm FRLSH / HFFR PVC insulated 1100V grade as per IS:694/1990, IS 17048 specification for Copper cable. in existing PVC conduit pipe including Supply and fixing of Jumbo Ceiling rose and 6A/10A ISI Mark 1way Modular switch with required modular box and cover frame in existing Surface or Concealed pipe wiring including cost and conveyance of all material and all labour charges etc., complete for staircase light points in R.B. Makes of wires : Finolex / RR kabel / Havells / Polycab / Finecab Gold (HFFR) / GM(HFFR) / Gold Medal(HFFR) / Million (HFFR) / KEI (HFFR) / V-Guard (HFFR)./ DEC (HFFR). Makes of switches : Legrand Arteor / Schneider Zen celo / Honeywell Blenge Plus / Cabtree Amare / Logus Platina / Gold Medal GIFA / GM-Zenova/ L&T- Englaze.
|  |  | 1.5 times of normal (Total Cost of Material + Labour Charges) of Item number 4 = 743x1.5 | 743 | Nos | 1 | No | 1.5 | 1114.5
|  |  | Rate per Each | [5 empty] | 1115
Common Socket
7 |  |  | Supply and fixing of 10A 3/2 Pin 2 Module Modular Socket with shutter with 6 / 10A 1 Way 1 Module Modular Switch, 3 Module box with cover frame in Common switch board including cost and conveyance of all materials and all labour charges etc., complete in N.R.B. / R.B. Makes of switches : Legrand Arteor / Schneider Zen celo / Honeywell Blenge Plus / Cabtree Amare / Logus Platina / Gold Medal GIFA / GM-Zenova/ L&T- Englaze.
a) Labour charges :
| 1 |  | Skilled Electrician. | 0.067 | day | 1 | day | 660 | 44.22
| 2 |  | Helper (Electrical). | 0.067 | day | 1 | day | 550 | 36.85
|  |  | Labour for 1 Point | [5 empty] | 81.07
b) Material
| 1.3.1 | b | Supply of 3 Module box. | 1 | No | 1 | No | 101 | 101
| 1.3.2 | b | Supply of 3 Modular Cover Frame. | 1 | No | 1 | No | 97 | 97
| 1.9.1 | a | 6 / 10A 1 Way 1 Module Modular Switch | 1 | No | 1 | No | 116 | 116
| 1.9.1 | d | 10A 3/2 Pin 2 Module Modular Socket with shutter | 1 | No | 1 | No | 178 | 178
|  |  | Cost of Material Rate per 1 Point | [5 empty] | 492
|  |  | Total Cost of Material + Labour Charges | [5 empty] | 573
|  |  | Add Contractors Profit | 0% |  |  |  |  | 0
573
|  |  | Rate per Each | [5 empty] | 573
6A Switches - 2 Nos & 6A Sockets - 2 Nos
8 |  |  | Supply and fixing of 6 / 10A 1 Way 1 Module Modular Switches - 2 Nos and 10A 3/2 Pin 2 Module Modular Socket with shutter - 2 Nos Modular type with cover plate and GI switch box fixing on separate board including all labour charges etc., complete. Makes of switches : Legrand Arteor / Schneider Zen celo / Honeywell Blenge Plus / Cabtree Amare / Logus Platina / Gold Medal GIFA / GM-Zenova/ L&T- Englaze.
a) Labour charges :
| 1 |  | Skilled Electrician. | 0.2 | day | 1 | day | 660 | 132
| 2 |  | Helper (Electrical). | 0.134 | day | 1 | day | 550 | 73.7
|  |  | Labour for 1 No | [5 empty] | 205.7
b) Material
| 1.3.1 | d | Supply of 6 Module box | 1 | No | 1 | No | 164 | 164
| 1.3.2 | d | Supply of 6 Modular Cover Frame. | 1 | Nos | 1 | No | 164 | 164
| 1.9.1 | a | 6 / 10A 1 Way 1 Module Modular Switch | 2 | Nos | 1 | No | 116 | 232
| 1.9.1 | d | 10A 3/2 Pin 2 Module Modular Socket with shutter | 2 | Nos | 1 | No | 178 | 356
|  |  | Cost of Material for 1 No | [5 empty] | 916
|  |  | Total Cost of Material + Labour Charges | [5 empty] | 1121
|  |  | Add Contractors Profit | 0% |  |  |  |  | 0
1121
|  |  | Rate per Each | [5 empty] | 1121
6A Sockets - 3 Nos & 6A Switches - 2 Nos
9 |  |  | Supply and fixing of 6 / 10A 1 Way 1 Module Modular Switch - 2 Nos and 10A 3/2 Pin 2 Module Modular Socket with shutter - 3 Nos Modular type with cover plate and GI switch box fixing on separate board including all labour charges with connections etc., complete. Makes of switches : Legrand Arteor / Schneider Zen celo / Honeywell Blenge Plus / Cabtree Amare / Logus Platina / Gold Medal GIFA / GM-Zenova/ L&T- Englaze.
a) Labour charges :
| 1 |  | Skilled Electrician. | 0.2 | day | 1 | day | 660 | 132
| 2 |  | Helper (Electrical). | 0.2 | day | 1 | day | 550 | 110
|  |  | Labour for 1 No | [5 empty] | 242
b) Material
| ELEC-1.3.1 | e | Supply of 8 Module box | 1 | No | 1 | No | 213 | 213
| ELEC-1.3.2 | e | Supply of 8 Modular Cover Frame. | 1 | Nos | 1 | No | 213 | 213
| ELEC-1.9.1 | a | 6 / 10A 1 Way 1 Module Modular Switch | 2 | Nos | 1 | No | 116 | 232
| ELEC-1.9.1 | d | 10A 3/2 Pin 2 Module Modular Socket with shutter | 3 | Nos | 1 | No | 178 | 534
|  |  | Cost of Material for 1 No | [5 empty] | 1192
|  |  | Total Cost of Material + Labour Charges | [5 empty] | 1434
|  |  | Add Contractors Profit | [5 empty] | 0
1434
|  |  | Rate per Each | [5 empty] | 1434
6A Switches - 4 Nos & 6A Sockets - 4 Nos
10 |  |  | Supply and fixing of 6 / 10A 1 Way 1 Module Modular Switches - 4 Nos and 10A 3/2 Pin 2 Module Modular Socket with shutter - 4 Nos Modular type with cover plate and GI switch box fixing on separate board including all labour charges etc., complete. Makes of switches : Legrand Arteor / Schneider Zen celo / Honeywell Blenge Plus / Cabtree Amare / Logus Platina / Gold Medal GIFA / GM-Zenova/ L&T- Englaze.
a) Labour charges :
| 1 |  | Skilled Electrician. | 0.2 | day | 1 | day | 660 | 132
| 2 |  | Helper (Electrical). | 0.2 | day | 1 | day | 550 | 110
|  |  | Labour for 1 No | [5 empty] | 242
b) Material
| ELEC-1.3.1 | e | Supply of 12 Module box | 1 | No | 1 | No | 258 | 258
| ELEC-1.3.2 | e | Supply of 12 Modular Cover Frame. | 1 | Nos | 1 | No | 263 | 263
| ELEC-1.9.1 | a | 6 / 10A 1 Way 1 Module Modular Switch | 4 | Nos | 1 | No | 116 | 464
| ELEC-1.9.1 | d | 10A 3/2 Pin 2 Module Modular Socket with shutter | 4 | Nos | 1 | No | 178 | 712
|  |  | Cost of Material for 1 No | [5 empty] | 1697
|  |  | Total Cost of Material + Labour Charges | [5 empty] | 1939
|  |  | Add Contractors Profit | 13.61% |  |  |  |  | 263.9948
2202.9949
|  |  | Rate per Each | [5 empty] | 2203
16 A Socket
11 |  |  | Supply and fixing of 16A / 6A 2 Module Combi Socket Modular Socket with shutter with 16A/20A 1 Way 1 Module Modular Switch fixed on suitable size Modular box with required cover frame including with connections, cost and conveyance of all material and all labour charges etc., complete in N.R.B. / R.B. Makes of switches : Legrand Arteor / Schneider Zen celo / Honeywell Blenge Plus / Cabtree Amare / Logus Platina / Gold Medal GIFA / GM-Zenova/ L&T- Englaze.
a) Labour charges :
| 1 |  | Skilled Electrician. | 0.1 | day | 1 | day | 660 | 66
| 2 |  | Lineman Electric / Telephone | 0.1 | day | 1 | day | 550 | 55
| 3 |  | Helper (Electrical). | 0.1 | day | 1 | day | 550 | 55
|  |  | Labour for 1 No | [5 empty] | 176
b) Material
| ELEC-1.3.1 | b | Supply of 3 Module box. | 1 | No | 1 | No | 101 | 101
| ELEC-1.3.2 | b | Supply of 3 Modular Cover Frame. | 1 | No | 1 | No | 97 | 97
| ELEC-1.9.1 | h | Supply of 16A/20A 1 Way 1 Module Modular Switch. | 1 | No | 1 | No | 156 | 156
| ELEC-1.9.1 | L | Supply of 16A / 6A 2 Module Combi Socket Modular Socket with shutter | 1 | No | 1 | No | 248 | 248
|  |  | Cost of Material for 1 No | [5 empty] | 602
|  |  | Total Cost of Material + Labour Charges | [5 empty] | 778
|  |  | Add Contractors Profit | 0% |  |  |  |  | 0
778
|  |  | Rate per Each | [5 empty] | 778
12 |  |  | Supply and fixing of following switches and sockets modular type on suitable size Modular deep box with cover frame including cost and coveyance of all material and all labour charges etc., complete with following configurations 1) 16A / 6A 2 Module Combi Socket Modular Socket with shutter - 1 No 2) 16A/20A 1 Way 1 Module Modular Switch. - 1 No 3) 10A 3/2 Pin 2 Module Modular Socket with shutter - 1 Nos. 4) 6 / 10A 1 Way 1 Module Modular Switch – 1 Nos. including cost and coveyance of all material and all labour charges etc., complete for Computer, LAB and OTs Use Makes of switches : Legrand Arteor / Schneider Zen celo / Honeywell Blenge Plus / Cabtree Amare / Logus Platina / Gold Medal GIFA / GM-Zenova/ L&T- Englaze.
a) Material
| ELEC-1.9.1 | a | 6 / 10A 1 Way 1 Module Modular Switch | 1 | each | 1 | each | 116 | 116
| ELEC-1.9.1 | d | 10A 3/2 Pin 2 Module Modular Socket with shutter | 1 | each | 1 | each | 178 | 178
| ELEC-1.9.1 | h | Supply of 16A/20A 1 Way 1 Module Modular Switch. | 1 | each | 1 | each | 156 | 156
| ELEC-1.9.1 | L | Supply of 16A / 6A 2 Module Combi Socket Modular Socket with shutter | 1 | each | 1 | each | 248 | 248
| ELEC-1.3.1 | d | 6 Module cover frame | 1 | each | 1 | each | 164 | 164
| ELEC-1.3.2 | d | 6 Module box | 1 | each | 1 | each | 164 | 164
b) Labour charges :
| 1 |  | Skilled Electrician | 0.167 | day | 1 | day | 660 | 110.22
| 3 |  | Helpers | 0.167 | day | 1 | day | 550 | 91.85
Sundries
|  |  | C) Cost for 1 Points | [5 empty] | 1228.07
|  |  | Contractor Profit | 0% |  |  |  |  | 0
1228.07
|  |  | Rate per Each | [5 empty] | 1228
13 |  |  | Supply and fixing of following switches and sockets modular type on suitable size Modular deep box with cover frame including cost and coveyance of all material and all labour charges etc., complete with following configurations. 1) 16A / 6A 2 Module Combi Socket Modular Socket with shutter - 1 No 2) 16A/20A 1 Way 1 Module Modular Switch. - 1 No 3) 10A 3/2 Pin 2 Module Modular Socket with shutter - 3 Nos. 4) 6 / 10A 1 Way 1 Module Modular Switch - 3 Nos. including cost and coveyance of all material and all labour charges etc., complete for LAB,ICU's and OTs Use Makes of switches : Legrand Arteor / Schneider Zen celo / Honeywell Blenge Plus / Cabtree Amare / Logus Platina / Gold Medal GIFA / GM-Zenova/ L&T- Englaze.
Taking Output = 15 Points
a) Material
| ELEC-1.9.1 | a | 6 / 10A 1 Way 1 Module Modular Switch | 3 | each | 1 | each | 116 | 348
| ELEC-1.9.1 | d | 10A 3/2 Pin 2 Module Modular Socket with shutter | 3 | each | 1 | each | 178 | 534
| ELEC-1.9.1 | h | Supply of 16A/20A 1 Way 1 Module Modular Switch. | 1 | each | 1 | each | 156 | 156
| ELEC-1.9.1 | L | Supply of 16A / 6A 2 Module Combi Socket Modular Socket with shutter | 1 | each | 1 | each | 248 | 248
| ELEC-1.3.1 | f | 12 Module cover frame | 1 | each | 1 | each | 258 | 258
| ELEC-1.3.2 | f | 12 Module box | 1 | each | 1 | each | 263 | 263
b) Labour charges :
| 1 |  | Skilled Electrician | 0.3 | day | 1 | day | 660 | 198
| 3 |  | Helpers | 0.3 | day | 1 | day | 550 | 165
Sundries
|  |  | C) Cost for 1 Points | [5 empty] | 2170
|  |  | Contractor Profit | 0% |  |  |  |  | 0
2170
|  |  | Rate per Each | [5 empty] | 2170
III |  |  | Run of Mains
14 |  |  | Supply and Run of 1 of 1.5 sq.mm (Earth) FRLSH / HFFR PVC insulated 1100V grade as per IS:694/1990, IS 17048 specification for Copper cable. specifications for Copper cable in the existing conduict pipe for earth continuity inlcuding all labour charges etc., complete. Makes of wires : Finolex / RR kabel / Havells / Polycab / Finecab Gold (HFFR) / GM(HFFR) / Gold Medal(HFFR) / Million (HFFR) / KEI (HFFR) / V-Guard (HFFR)/ DEC (HFFR).
a) Labour charges :
| 1 |  | Skilled Electrician. | 0.34 | day | 1 | day | 660 | 224.4
| 2 |  | Lineman Electric / Telephone | 0.7 | day | 1 | day | 550 | 385
| 3 |  | Helper (Electrical). | 0.34 | day | 1 | day | 550 | 187
|  |  | Labour for 100 Mtr | [5 empty] | 796.4
|  |  | Labour for 1 Mtr | [5 empty] | 7.964
b) Material
| ELEC-1.5.1 | a | Supply of 22/0.3mm (1.5 Sqmm) FRLS / HFFR PVC insulated 1100V grade as perIS:694/1990 specification for Copper cable. | 100 | Mtrs | 100 | Mtrs | 2187 | 2187
|  |  | Cost of Material for 100 Metres | [5 empty] | 2187
|  |  | Cost of Material Rate per Mtr= C/100 | [5 empty] | 21.87
|  |  | Total Cost of Material + Labour Charges | [5 empty] | 29.8
|  |  | Add Contractors Profit | 0% |  |  |  |  | 0
29.8
|  |  | Rate per Meter | [5 empty] | 30
Supply and Run of 3 of 1.5 sq.mm (phase, neutral and earth) FRLSH / HFFR PVC insulated 1100V grade as per IS:694/1990, IS 17048 specifications for Copper cable of in existing pipe. Makes of wires : Finolex / RR kabel / Havells / Polycab / Finecab Gold (HFFR) / GM(HFFR) / Gold Medal(HFFR) / Million (HFFR) / KEI (HFFR) / V-Guard (HFFR)/ DEC (HFFR).
a) Labour charges :
| 1 |  | Skilled Electrician. | 1 | day | 1 | day | 660 | 660
| 2 |  | Lineman Electric / Telephone | 2.5 | day | 1 | day | 550 | 1375
| 3 |  | Helper (Electrical). | 1 | day | 1 | day | 550 | 550
|  |  | Labour for 100 Mtr | [5 empty] | 2585
|  |  | Labour for 1 Mtr | [5 empty] | 25.85
b) Material
| ELEC-1.5.1 | a | Supply of 22/0.3mm (1.5 Sqmm) FRLS / HFFR PVC insulated 1100V grade as perIS:694/1990 specification for Copper cable. | 300 | Mtrs | 100 | Mtrs | 2187 | 6561
|  |  | Cost of Material for 100 Metres | [5 empty] | 6561
|  |  | Cost of Material Rate per Mtr= C/100 | [5 empty] | 65.61
|  |  | Total Cost of Material + Labour Charges | [5 empty] | 91.4
|  |  | Add Contractors Profit | 0% |  |  |  |  | 0
91.4
|  |  | Rate per Meter | [5 empty] | 91
15 |  |  | Supply and Run of 3 of 2.5 sq.mm (phase, neutral and earth) FRLSH / HFFR PVC insulated 1100V grade as per IS:694/1990, IS 17048 specifications for Copper cable of in existing pipe. Makes of wires : Finolex / RR kabel / Havells / Polycab / Finecab Gold (HFFR) / GM(HFFR) / Gold Medal(HFFR) / Million (HFFR) / KEI (HFFR) / V-Guard (HFFR) / DEC (HFFR).
a) Labour charges :
| 1 |  | Skilled Electrician. | 1 | day | 1 | day | 660 | 660
| 2 |  | Lineman Electric / Telephone | 2.5 | day | 1 | day | 550 | 1375
| 3 |  | Helper (Electrical). | 1 | day | 1 | day | 550 | 550
|  |  | Labour for 100 Mtr | [5 empty] | 2585
|  |  | Labour for 1 Mtr | [5 empty] | 25.85
b) Material
| ELEC-1.5.1 | b | Supply of 36/0.3mm (2.5 Sqmm) FRLS / HFFR PVC insulated 1100V grade as perIS:694/1990 specification for Copper cable. | 300 | Mtrs | 100 | Mtrs | 3535 | 10605
|  |  | Cost of Material for 100 Metres | [5 empty] | 10605
|  |  | Cost of Material Rate per Mtr= C/100 | [5 empty] | 106.05
|  |  | Total Cost of Material + Labour Charges | [5 empty] | 131.9
|  |  | Add Contractors Profit | 0% |  |  |  |  | 0
131.9
|  |  | Rate per Meter | [5 empty] | 132
16 |  |  | Supply and Run of 3 of 4.0 sq mm (phase neutral and earth) FRLSH / HFFR PVC insulated 1100V grade as per IS:694/1990, IS 17048 specifications for Copper cable of in existing pipe for power points and AC Sockets inlcuding all labour charges etc., complete. Makes of wires : Finolex / RR kabel / Havells / Polycab / Finecab Gold (HFFR) / GM(HFFR) / Gold Medal(HFFR) / Million (HFFR) / KEI (HFFR) / V-Guard (HFFR)/ DEC (HFFR).
a) Labour charges :
| 1 |  | Skilled Electrician. | 1 | day | 1 | day | 660 | 660
| 2 |  | Lineman Electric / Telephone | 3 | day | 1 | day | 550 | 1650
| 3 |  | Helper (Electrical). | 1 | day | 1 | day | 550 | 550
|  |  | Labour for 100 Mtr | [5 empty] | 2860
|  |  | Labour for 1 Mtr | [5 empty] | 28.6
b) Material
| ELEC-1.5.1 | c | Supply of 56/0.3mm (4.0 Sqmm) FRLS / HFFR PVC insulated 1100V grade as perIS:694/1990 specification for Copper cable. | 300 | Mtrs | 100 | Mtrs | 5396 | 16188
|  |  | Cost of Material for 100 Metres | [5 empty] | 16188
|  |  | Cost of Material Rate per Mtr= C/100 | [5 empty] | 161.88
|  |  | Total Cost of Material + Labour Charges | [5 empty] | 190.4
|  |  | Add Contractors Profit | 0% |  |  |  |  | 0
190.4
|  |  | Rate per Meter | [5 empty] | 190
17 |  |  | Supply and Run of 3 of 6.0 sq mm (phase neutral and earth) FRLSH / HFFR PVC insulated 1100V grade as per IS:694/1990, IS 17048 specifications for Copper cable of in existing pipe for SPNDB's incoming inlcuding all labour charges etc., complete. Makes of wires : Finolex / RR kabel / Havells / Polycab / Finecab Gold (HFFR) / GM(HFFR) / Gold Medal(HFFR) / Million (HFFR) / KEI (HFFR) / V-Guard (HFFR) / DEC (HFFR).
a) Labour charges :
| 1 |  | Skilled Electrician. | 1 | day | 1 | day | 660 | 660
| 2 |  | Lineman Electric / Telephone | 3 | day | 1 | day | 550 | 1650
| 3 |  | Helper (Electrical). | 1 | day | 1 | day | 550 | 550
|  |  | Labour for 100 Mtr | [5 empty] | 2860
|  |  | Labour for 1 Mtr | [5 empty] | 28.6
b) Material
| ELEC-1.5.1 | d | Supply of 84/0.3mm (6.0 Sqmm) FRLS / HFFR PVC insulated 1100V grade as perIS:694/1990 specification for Copper cable. | 300 | Mtrs | 100 | Mtrs | 7970 | 23910
|  |  | Cost of Material for 100 Metres | [5 empty] | 23910
|  |  | Cost of Material Rate per Mtr= C/100 | [5 empty] | 239.1
|  |  | Total Cost of Material + Labour Charges | [5 empty] | 267.7
|  |  | Add Contractors Profit | 0% |  |  |  |  | 0
267.7
|  |  | Rate per Meter | [5 empty] | 268
18 |  |  | Supply and Run of 5 of 6.0 Sq.mm FRLSH / HFFR PVC insulated 1100V grade as per IS:694/1990, IS 17048 specifications for Copper cable in the existing conduict pipe for run of mains from VTPN / Panel Board to TPN DB"s with pin type lugs and connections etc., complete. [for LDBs] Makes of wires : Finolex / RR kabel / Havells / Polycab / Finecab Gold (HFFR) / GM(HFFR) / Gold Medal(HFFR) / Million (HFFR) / KEI (HFFR) / V-Guard (HFFR) /DEC (HFFR).
a) Labour charges :
| 1 |  | Skilled Electrician. | 2 | day | 1 | day | 660 | 1320
| 2 |  | Lineman Electric / Telephone | 5.5 | day | 1 | day | 550 | 3025
| 3 |  | Helper (Electrical). | 2 | day | 1 | day | 550 | 1100
|  |  | Labour for 100 Mtr | [5 empty] | 5445
|  |  | Labour for 1 Mtr | [5 empty] | 54.45
b) Material
| ELEC-1.5.1 | d | Supply of 84/0.3mm (6.0 Sqmm) FRLS / HFFR PVC insulated 1100V grade as perIS:694/1990 specification for Copper cable. | 500 | Mtrs | 100 | Mtrs | 7970 | 39850
|  |  | Cost of Material for 100 Metres | [5 empty] | 39850
|  |  | Cost of Material Rate per Mtr= C/100 | [5 empty] | 398.5
|  |  | Total Cost of Material + Labour Charges | [5 empty] | 452.9
|  |  | Add Contractors Profit | 0% |  |  |  |  | 0
452.9
|  |  | Rate per Meter | [5 empty] | 453
19 |  |  | Supply and Run of 5 of 10.0 Sq.mm FRLSH / HFFR PVC insulated 1100V grade as per IS:694/1990, IS 17048 specifications for Copper cable in the existing conduict pipe for run of mains from VTPN / Panel Board to TPN DB"s with pin type lugs and connections etc., complete. [for PDBs] Makes of wires : Finolex / RR kabel / Havells / Polycab / Finecab Gold (HFFR) / GM(HFFR) / Gold Medal(HFFR) / Million (HFFR) / KEI (HFFR) / V-Guard (HFFR) / DEC (HFFR).
a) Labour charges :
| 1 |  | Skilled Electrician. | 2.34 | day | 1 | day | 660 | 1544.4
| 2 |  | Lineman Electric / Telephone | 6.5 | day | 1 | day | 550 | 3575
| 3 |  | Helper (Electrical). | 2.34 | day | 1 | day | 550 | 1287
|  |  | Labour for 100 Mtr | [5 empty] | 6406.4
|  |  | Labour for 1 Mtr | [5 empty] | 64.064
b) Material
| ELEC-1.5.1 | e | Supply of 140/0.3mm (10.0 Sqmm) PVC FRLS / HFFR insulated flexible Copper cable. | 500 | Mtrs | 100 | Mtrs | 13184 | 65920
|  |  | Cost of Material for 100 Metres | [5 empty] | 65920
|  |  | Cost of Material Rate per Mtr= C/100 | [5 empty] | 659.2
|  |  | Total Cost of Material + Labour Charges | [5 empty] | 723.2
|  |  | Add Contractors Profit | 0% |  |  |  |  | 0
723.2
|  |  | Rate per Meter | [5 empty] | 723
IV |  |  | Distribution Boards
20 |  |  | Supply and fixing of DP/FP Metal Enclosure with IP 20 Protection DB Make with 1 No 20A, 10 KA DP MCB including internal connection and labour charges for Flush Mounting etc.,complete. Makes of Enclousure : Legrand / Schneider / Siemens / L&T / Crabtree Xpro / ABB / C&S MCB Makes : Legrand-DX3 / Schneider-Acti9 / Siemens / L&T Exora.
LABOUR
| 1 |  | Skilled Electrician. | 0.25 | day | 1 | day | 660 | 165
| 2 |  | Lineman Electric / Telephone | 0.25 | day | 1 | day | 550 | 137.5
| 3 |  | Mason Cl- I / Brick layer Cl- I | 0.15 | day | 1 | day | 550 | 82.5
|  |  | COST OF LABOUR FOR FULSH MOUNTING | [5 empty] | 385
MATERIAL
| 2.17.11 | b | Supply of DP/TP/FP Metal Enclosure with IP 20 Protection. | 1 | Nos | 1 | No | 614 | 614
| ELEC-2.14.1 | c | Supply of 6-32A 10KA DP MCB, C/D Curve ISI Mark. | 1 | Nos | 1 | No | 872 | 872
| 9.4.11 |  | Cement. | 5 | Kg | 1 | Kg | 9 | 45
|  |  | COST OF MATERIAL FOR FULSH MOUNTING | [5 empty] | 1531
|  |  | TOTAL COST OF MATERIAL + LABOUR FOR FULSH MOUNTING | [5 empty] | 1916
|  |  | Add Contractors Profit | 0% |  |  |  |  | 0
1916
|  |  | Rate per Each | [5 empty] | 1916
8 Way SPNDB
21 |  |  | Supply and fixing of 8 Way SPN DB with IP 43 Protection as per IS:13032 with 1 No 40A DP MCB as Incommer, and 6 Nos of 20A SP MCB 10KA, C/D Curve ISI Mark as out goings, concealing in wall etc complete. DB Makes : Legrand / Schneider / Siemens / L&T / Cabtree Xpro. MCB Makes : Legrand-DX3 / Schneider-Acti9 / Siemens / L&T Exora / Cabtree.
LABOUR
| 1 |  | Skilled Electrician. | 0.5 | day | 1 | day | 660 | 330
| 2 |  | Lineman Electric / Telephone | 0.5 | day | 1 | day | 550 | 275
| 4 |  | Mason Cl- I / Brick layer Cl- I | 0.5 | day | 1 | day | 580 | 290
895
MATERIAL
| 2.16.1 | d | Supply of 8 Way SPN DB | 1 | Nos | 1 | No | 1902 | 1902
| ELEC-2.14.1 | d | Supply of 40-63A DP MCB | 1 | No | 1 | No | 1411 | 1411
| ELEC-2.14.1 | a | Supply of 20A 10KA SP MCB, C/D Curve ISI Mark. | 6 | Nos | 1 | No | 294 | 1764
| ELEC-9.4.11 |  | Cement. | 12.5 | Kg | 1 | Kg | 9 | 112.5
5189.5
|  |  | TOTAL COST OF MATERIAL + LABOUR FOR FLUSH MOUNTING | FLUSH |  |  |  |  | 6084.5
|  |  | Add Contractors Profit | 0% |  |  |  |  | 0
6084.5
|  |  | Rate per Each | [5 empty] | 6085
4 Way TPNDB (LDB)
22 |  |  | Supply and fixing of 4 Way TPN DB Horizontal with IP 43 Protection as per IS:13032 with 1 No., of 32A FP MCB 10KA, C/D Curve ISI Mark as incomer and 12 Nos 6-32 A 10KA SP MCBs 10KA, C/D Curve ISI Mark as out goings including internal connections and labour charges for FLUSH Mounting etc., complete. (For Lighting DBs) DB Makes : Legrand / Schneider / Siemens / L&T / Cabtree Xpro. MCB Makes : Legrand-DX3 / Schneider-Acti9 / Siemens / L&T Exora / Cabtree.
MATERIAL
| ELEC-2.17.1 | b | Supply of 4 Way TPN DB Horizontal with IP 43 Protection as per IS:13032 and suitable for 12 Nos S.P. out goings and for 1 No 4 pole Incommer etc complete. | 1 | Nos | 1 | No | 3988 | 3988
| ELEC-2.14.1 | g | Supply of 32A FP MCB | 1 | No | 1 | No | 1785 | 1785
| ELEC-2.14.1 | a | Supply of 6-32A 10KA SP MCB, C/D Curve ISI Mark. | 12 | Nos | 1 | No | 294 | 3528
| ELEC-9.4.11 |  | Cement. | 12.5 | Kg | 1 | Kg | 9 | 112.5
9413.5
LABOUR
| 1 |  | Skilled Electrician. | 0.7 | day | 1 | day | 660 | 462
| 2 |  | Lineman Electric / Telephone | 1 | day | 1 | day | 550 | 550
| 3 |  | Helper (Electrical). | 1 | day | 1 | day | 550 | 550
| 4 |  | Mason Cl- I / Brick layer Cl- I | 0.5 | day | 1 | day | 580 | 290
1852
|  |  | TOTAL COST OF MATERIAL + LABOUR FOR FLUSH MOUNTING | FLUSH |  |  |  |  | 11265.5
|  |  | Add Contractors Profit | 0% |  |  |  |  | 0
11265.5
|  |  | Rate per Each | [5 empty] | 11266
4 Way TPNDB (PDB)
23 |  |  | Supply and fixing of 4 Way TPN DB Horizontal with IP 43 Protection as per IS:13032 with 1 No., of 63A FP MCB 10KA, C/D Curve ISI Mark as incomer and 12 Nos 6-32 A 10 KA SP MCBs 10KA, C/D Curve ISI Mark as out goings including internal connections and labour charges for FLUSH Mounting etc., complete. (For Power DBs) DB Makes : Legrand / Schneider / Siemens / L&T / Cabtree Xpro. MCB Makes : Legrand-DX3 / Schneider-Acti9 / Siemens / L&T Exora / Cabtree.
LABOUR
| 1 |  | Skilled Electrician. | 0.7 | day | 1 | day | 660 | 462
| 2 |  | Lineman Electric / Telephone | 1 | day | 1 | day | 550 | 550
| 3 |  | Helper (Electrical). | 1 | day | 1 | day | 550 | 550
| 4 |  | Mason Cl- I / Brick layer Cl- I | 0.5 | day | 1 | day | 580 | 290
1852
MATERIAL
| 2.17.1 | b | Supply of 4 Way TPN DB Horizontal with IP 43 Protection as per IS:13032 and suitable for 12 Nos S.P. out goings and for 1 No 4 pole Incommer etc complete. | 1 | Nos | 1 | No | 3988 | 3988
| 2.14.1 | h | Supply of 63A FP MCB. | 1 | No | 1 | No | 2651 | 2651
| ELEC-2.14.1 | a | Supply of 6-32A 10KA SP MCB, C/D Curve ISI Mark. | 12 | Nos | 1 | No | 294 | 3528
| 9.4.11 |  | Cement. | 12.5 | Kg | 1 | Kg | 9 | 112.5
10279.5
|  |  | TOTAL COST OF MATERIAL + LABOUR FOR FLUSH MOUNTING | FLUSH |  |  |  |  | 12131.5
|  |  | Add Contractors Profit | 0% |  |  |  |  | 0
12131.5
|  |  | Rate per Each | [5 empty] | 12132
8 Way VTPN DB
24 |  |  | Supply and fixing of 8 Way VTPN DB with IP 43 Protection as per IS:13032 with 1 No., of 125A 4P MCCB, Adjustable, Confirms to IS/IEC 60947-2 having Breaking Capacity 25 KA with thermal magnetic release Panel Mounted as incomer with 8 Nos of 63A TP MCBs 10KA, C/D Curve ISI Mark as Out goings including internal connections and labour charges for FLUSH Mounting etc., complete. DB Makes : Legrand / Schneider / Siemens / L&T / Cabtree Xpro. MCB Makes : Legrand-DX3 / Schneider-Acti9 / Siemens / L&T Exora / Cabtree. MCCB Makes : Makes : L&T- D sine / Schneider-NS NSX/Legrand -DP X3/ Siemens-3V / Hager-h3 / C&S -Winbreak.
LABOUR
| 1 |  | Skilled Electrician. | 1.25 | day | 1 | day | 660 | 825
| 2 |  | Lineman Electric / Telephone | 1.5 | day | 1 | day | 550 | 825
| 3 |  | Helper (Electrical). | 1.5 | day | 1 | day | 550 | 825
|  |  | COST OF LABOUR FOR SURFACE MOUNTING | [5 empty] | 2475
MATERIAL
| 2.17.3 | b | Supply of 8 Way VTPN DB | 1 | Nos | 1 | No | 16458 | 16458
| 2.14.1 | f | Supply of 40-63A 10KA TP MCB, | 8 | Nos | 1 | No | 2064 | 16512
| 2.8.1 | d | Supply of 125A 4P MCCB,
|  |  | Makes : L&T- D shine / Schneider-NS NSX/Legrand -DP X3/ Siemens-3VL / Hager- h3/C&S -Winbreak. | 1 | Nos | 1 | No | 12486 | 12486
|  |  | COST OF MATERIAL FOR SURFACE MOUNTING | [5 empty] | 45456
|  |  | TOTAL COST OF MATERIAL + LABOUR FOR SURFACE MOUNTING | SURFACE |  |  |  |  | 47931
|  |  | Add Contractors Profit | 0% |  |  |  |  | 0
47931
|  |  | Rate per Each | [5 empty] | 47931
4 Way VTPN DB
Supply and fixing of 4 Way VTPN DB with IP 43 Protection as per IS:13032 with 1 No., of 63A 4P MCCB, Adjustable, Confirms to IS/IEC 60947-2 having Breaking Capacity 25 KA with thermal magnetic release Panel Mounted as incomer with 4 Nos of 63A TP MCBs 10KA, C/D Curve ISI Mark as Out goings including internal connections and labour charges for FLUSH Mounting etc., complete. DB Makes : Legrand / Schneider / Siemens / L&T / Cabtree Xpro. MCB Makes : Legrand-DX3 / Schneider-Acti9 / Siemens / L&T Exora / Cabtree. MCCB Makes : Makes : L&T- D sine / Schneider-NS NSX/Legrand -DP X3/ Siemens-3V / Hager-h3 / C&S -Winbreak.
LABOUR
| 1 |  | Skilled Electrician. | 1.25 | day | 1 | day | 660 | 825
| 2 |  | Lineman Electric / Telephone | 1.5 | day | 1 | day | 550 | 825
| 3 |  | Helper (Electrical). | 1.5 | day | 1 | day | 550 | 825
|  |  | COST OF LABOUR FOR SURFACE MOUNTING | [5 empty] | 2475
MATERIAL
| 2.17.3 | a | Supply of 4 Way VTPN DB | 1 | Nos | 1 | No | 13110 | 13110
| 2.14.1 | f | Supply of 40-63A 10KA TP MCB, | 4 | Nos | 1 | No | 2064 | 8256
| 2.8.1 | b | Supply of 63A 4P MCCB,
|  |  | Makes : L&T- D shine / Schneider-NS NSX/Legrand -DP X3/ Siemens-3VL / Hager- h3/C&S -Winbreak. | 1 | Nos | 1 | No | 9781 | 9781
|  |  | COST OF MATERIAL FOR SURFACE MOUNTING | [5 empty] | 31147
|  |  | TOTAL COST OF MATERIAL + LABOUR FOR SURFACE MOUNTING | SURFACE |  |  |  |  | 33622
|  |  | Add Contractors Profit | 0% |  |  |  |  | 0
33622
|  |  | Rate per Each | [5 empty] | 33622
25 | AR |  | Supply and fixing of cable adopteres box with cover for DBs including, massanory work etc., complete., Makes : Legrand / Schneider. | 1 | No | 1 | No | 600 | 600
63A MCCB Switch
26 |  |  | Supply installation testing and commissioning of 3 phase and neutral 415V free mounted indoor LT panel made out of No.16/14 gauge CRCA sheet steel after 7 tank process and painting with powder coating. The panel shall consists of 63A 4P 25 KA MCCB Switch. The panel shall have comprised of following switch gear . Including supply and fixing the same and painting with powder coating including internal connections cost and conveyance of all materials & labour charges. Makes : L&T- D sine / Schneider-NS NSX/Legrand -DP X3/ Siemens-3VL / Hager-h3/C&S -Winbreak.
|  |  | Fabrication: | L | H | D |  | Nos
|  |  | Size of panel : in Mtr | 0.3 | 0.3 | 0.3
|  |  | Front and back faces |  | 0.3 |  | 0.6 | 2
|  |  | Top and bottom faces |  | 0.3 | 0.3 | 0.18 | 2
|  |  | Side faces |  | 0.3 | 0.3 | 0.18 | 2
|  |  | Sub total |  |  |  | 0.96
|  |  | Add extra 10 % for wastage |  |  |  | 0.096
|  |  | Total |  |  |  | 1.056
| 7.13.1 | a+b/2 | Fabrication and erection of 14 / 16 SWG CRCA sheet steel enclosure for power control cubicle panel / boxes etc., including cutting, bending drilling, welding and reveting etc., complete with cleaning with 7 tank process and painting with powder coating including cost and conveyance of all materials and labour charges. | 1.056 | Sqmt | 1 | Sqmt | 4940 | 5216.64
Incomer & Out goings
| 2.8.1 | b | Supply of 63A / 60A 4 Pole MCCB, Adjustable, Confirms to IS/IEC 60947-2 having Breaking Capacity 16 KA with thermal magnetic release Panel Mounted. Makes : L&T- D sine / Schneider-NS NSX/Legrand -DP X3/ Siemens-3V / Hager-h3/C&S -Winbreak. | 1 | Nos | 1 | No | 9781 | 9781
14997.64
|  |  | Transportation | 1% |  |  |  |  | 149.9764
|  |  | Control wiring with flexible wires and connections to MCBs with required lugs including commissioning and testing etc | 0.5% |  |  |  |  | 74.9882
|  |  | TOTAL COST OF MATERIAL AND LABOUR | [5 empty] | 15222.6046
|  |  | Add Contractors Profit | 0% |  |  |  |  | 0
15222.6046
|  |  | Rate per Each | [5 empty] | 15223
125A MCCB Switch
27 |  |  | Supply installation testing and commissioning of 3 phase and neutral 415V free mounted indoor LT panel made out of No.16/14 gauge CRCA sheet steel after 7 tank process and painting with powder coating. The panel shall consists of 125A 4P MCCB Switch. The panel shall have comprised of following switch gear . Including supply and fixing the same and painting with powder coating including internal connections cost and conveyance of all materials & labour charges. Makes : L&T- D sine / Schneider-NS NSX/Legrand -DP X3/ Siemens-3VL / Hager-h3/C&S -Winbreak.
|  |  | Fabrication: | L | H | D |  | Nos
|  |  | Size of panel : in Mtr | 0.45 | 0.45 | 0.4
|  |  | Front and back faces |  | 0.45 |  | 0.9 | 2
|  |  | Top and bottom faces |  | 0.45 | 0.4 | 0.36 | 2
|  |  | Side faces |  | 0.45 | 0.4 | 0.36 | 2
|  |  | Sub total |  |  |  | 1.62
|  |  | Add extra 10 % for wastage |  |  |  | 0.162
|  |  | Total |  |  |  | 1.782
| 7.13.1 | a+b/2 | Fabrication and erection of 14 / 16 SWG CRCA sheet steel enclosure for power control cubicle panel / boxes etc., including cutting, bending drilling, welding and reveting etc., complete with cleaning with 7 tank process and painting with powder coating including cost and conveyance of all materials and labour charges. | 1.782 | Sqmtr | 1 | Sqmtr | 4940 | 8803.08 | 3*25
Incomer & Out goings
| 2.8.1 | d | Supply of 125A 4Pole MCCB, Adjustable, Confirms to IS/IEC 60947-2 having Breaking Capacity 25 KA with thermal magnetic release Panel Mounted. | 1 | Nos | 1 | No | 12486 | 12486
21289.08
|  |  | Transportation | 1% |  |  |  |  | 212.8908
|  |  | Control wiring with flexible wires and connections to MCBs with required lugs including commissioning and testing etc | 0.5% |  |  |  |  | 106.4454
|  |  | TOTAL COST OF MATERIAL AND LABOUR | [5 empty] | 21608.4162
|  |  | Add Contractors Profit | 0% |  |  |  |  | 0
21608.4162
|  |  | Rate per Each | [5 empty] | 21608
250A 4Pole MCCB
28 |  |  | Supply installation testing and commissioning of 3 phase and neutral 415V free mounted indoor LT panel made out of No.16/14 gauge CRCA sheet steel after 7 tank process and painting with powder coating. The panel shall consists of 250 A 4P MCCB Switch. The panel shall have comprised of following switch gear . Including supply and fixing the same and painting with powder coating including internal connections cost and conveyance of all materials & labour charges. Makes : L&T- D sine / Schneider-NS NSX/Legrand -DP X3/ Siemens-3VL / Hager-h3/C&S -Winbreak.
|  |  | Fabrication: | L | H | D |  | Nos
|  |  | Size of panel : in Mtr | 0.6 | 0.6 | 0.45
|  |  | Front and back faces |  | 0.6 |  | 1.2 | 2
|  |  | Top and bottom faces |  | 0.6 | 0.45 | 0.54 | 2
|  |  | Side faces |  | 0.6 | 0.45 | 0.54 | 2
|  |  | Sub total |  |  |  | 2.28
|  |  | Add extra 10 % for wastage |  |  |  | 0.228
|  |  | Total |  |  |  | 2.508
| 7.13.1 | a+b/2 | Fabrication and erection of 14 / 16 SWG CRCA sheet steel enclosure for power control cubicle panel / boxes etc., including cutting, bending drilling, welding and reveting etc., complete with cleaning with 7 tank process and painting with powder coating including cost and conveyance of all materials and labour charges. | 2.508 | Sqmtr | 1 | Sqmtr | 4940 | 12389.52 | 3*25
| 2.8.1 | h | Supply of 250A 4Pole MCCB, Adjustable, Confirms to IS/IEC 60947-2 having Breaking Capacity 35/36 KA with thermal magnetic release Panel Mounted. | 1 | Nos | 1 | No | 29878 | 29878
42267.52
|  |  | Transportation | 1% |  |  |  |  | 422.6752
|  |  | Control wiring with flexible wires and connections to MCBs with required lugs including commissioning and testing etc | 0.5% |  |  |  |  | 211.3376
|  |  | TOTAL COST OF MATERIAL AND LABOUR | [5 empty] | 42901.5328
|  |  | Add Contractors Profit | 0% |  |  |  |  | 0
42901.5328
|  |  | Rate per Each | [5 empty] | 42902
400A 4Pole MCCB
Supply installation testing and commissioning of 3 phase and neutral 415V free mounted indoor LT panel made out of No.16/14 gauge CRCA sheet steel after 7 tank process and painting with powder coating. The panel shall consists of 400 A 4P MCCB Switch. The panel shall have comprised of following switch gear . Including supply and fixing the same and painting with powder coating including internal connections cost and conveyance of all materials & labour charges. Makes : L&T- D sine / Schneider-NS NSX/Legrand -DP X3/ Siemens-3VL / Hager-h3/C&S -Winbreak.
|  |  | Fabrication: | L | H | D |  | Nos
|  |  | Size of panel : in Mtr | 0.75 | 0.75 | 0.45
|  |  | Front and back faces |  | 0.75 |  | 1.5 | 2
|  |  | Top and bottom faces |  | 0.75 | 0.45 | 0.675 | 2
|  |  | Side faces |  | 0.75 | 0.45 | 0.675 | 2
|  |  | Sub total |  |  |  | 2.85
|  |  | Add extra 10 % for wastage |  |  |  | 0.285
|  |  | Total |  |  |  | 3.135
| 7.13.1 | a+b/2 | Fabrication and erection of 14 / 16 SWG CRCA sheet steel enclosure for power control cubicle panel / boxes etc., including cutting, bending drilling, welding and reveting etc., complete with cleaning with 7 tank process and painting with powder coating including cost and conveyance of all materials and labour charges. | 3.135 | Sqmtr | 1 | Sqmtr | 4940 | 15486.9 | 3*25
| 2.8.1 | j | Supply of 400A 4Pole MCCB, Adjustable, Confirms to IS/IEC 60947-2 having Breaking Capacity 35/36 KA with thermal magnetic release Panel Mounted. | 1 | Nos | 1 | No | 37611 | 37611
53097.9
|  |  | Bus bar arrangement with insulators | 0% |  |  |  |  | 0
|  |  | Hard ware such as base channel etc. | 0% |  |  |  |  | 0
|  |  | Transportation | 1% |  |  |  |  | 530.979
|  |  | Control wiring with flexible wires and connections to MCBs with required lugs including commissioning and testing etc | 0.5% |  |  |  |  | 265.4895
|  |  | TOTAL COST OF MATERIAL AND LABOUR | [5 empty] | 53894.3685
|  |  | Add Contractors Profit | 0% |  |  |  |  | 0
53894.3685
|  |  | Rate per Each | [5 empty] | 53894
Supply,transpotation,installation,testing and commissioning of HT OUTDOOR type single panel switchgear with VCB of floor mounted, metal clad 11KV, 630A, not less than 16 -KA (350 / 500 MVA) VCB Panel, with 1No VCBs totally enclosed and horizantal drawout type, horizontal isolation type breaker as per IS 13118 as amended upto date and additional specifications having capacities as mentioned below , single break trip free mechanism, motorised/manually charged and auto manually closing breaker suitable for use on 12KV , 3phase, 50HZ AC supply with self contained fully interlocked rackin and rackout mechanism air insulated allumium Busbars of 630A capacity, Breaker featured with ON/OFF indicator with hand trip device, spring relief coil, shunt trip coil and auxillary switch of 6NO + 6NC and equiped with following switchgears and accessories incomming connections suitable for 3x95Sqmm XLPE 11KV Cable as required etc complete with adaptor box for outgoing termination.
| 7.16.15 |  | Single VCB PANEL | 1 | Nos | 1 | No | 658845 | 658845
|  |  | Add Contractors Profit | 0% |  |  |  |  | 0
658845
|  |  | Rate per Each | [5 empty] | 658845
V |  |  | Earthings
29 |  |  | Providing independent earthing for Important equipment with 40mm dia 'B' class 2.5m long G.I pipe and 19mm dia 'B' class G.I pipe of 0.3mtr. long connected with reducer providing G.I funnel with mesh enclosed in C.C/ brick massonry chamber of 450m x 450m x 400mm with R.C.C. Slab cover duly providing staggered holes filling with 20Kg Salt and 40Kg Charcoal or 40Kg bentonite powder from the bottom of the pipe giving earth connection from electrode through G.I strip of 40 x 6mm x 200mm length with all accessories and labour charges complete, as per IS specifications 732/1982 (Part II)
| 7.16.7 |  | Earthing Cost | 1 | No | 1 | No | 5836 | 5836
|  |  | Add Contractors Profit | 0% |  |  |  |  | 0
5836
|  |  | Rate per Each | [5 empty] | 5836
30 |  |  | Providing independent earthing by exacavating a pit to a depth of 2.25Mtr in all soils as per size specified in the data for Sophisticated Electronic equipment with 600mm x 600mm x 3.15mm thick copper plate rigidly fixed to 19mm dia 'B' Class G.I Pipe of 2.5Mtr lengthwith funnel as per National Electric Code and earth connection from electrode GI strip of 40mm x 5mm x 200mm length to be bolted with nut bolts to G.I.pipe including 25mm x 3mm copper strip of 6Mtrs length connected from plate to GI strip including filling with 20Kg Salt and 40Kg Charcoal or 40Kg bentonite powder from the bottom of the pipe and providing CC / Brick massonry chamber 450mmX450mmX400mm and covered with R.C.C. Slab including all accessories and labour charges etc complete as per IS specification 732/1982 (Part II).
| 7.16.8 |  | Earthing Cost | 1 | No | 1 | No | 16670 | 16670
|  |  | Add Contractors Profit | 0% |  |  |  |  | 0
16670
|  |  | Rate per Each | [5 empty] | 16670
31 |  |  | Providing independent earthing for Important equipment with 100mm dia Heavy gauge C.I ( Cast iron ) pipe with Flange 2.5m long enclosed in C.C/ brick massonry chamber of 450m x 450m x 400mm with R.C.C. Slab cover duly providing staggered holes filling with salt and charcoal from the bottom of the pipe giving earth connection from electrode through flange with all accessories and labour charges complete, as per IS specifications 732/1982 (Part II)
| 7.16.11 |  | Earthing Cost | 1 | No | 1 | No | 9550 | 9550
|  |  | Add Contractors Profit | 0% |  |  |  |  | 0
9550
|  |  | Rate per Each | [5 empty] | 9550
32 |  |  | Supply and Run of 25mm x 6mm G.I Strip including cost of all accessories and labour charges etc., complete. (1.18Kgs/1Mtr)
a) Labour charges :
| 1 |  | Skilled Electrician. | 1 | day | 1 | day | 660 | 660
| 3 |  | Helper (Electrical). | 1 | day | 1 | day | 550 | 550
|  |  | Labour for 100 Mtrs | [5 empty] | 1210
|  |  | Labour for 1 Mtr | [5 empty] | 12.1
b) Material
| 9.3.6 |  | G.I. Strip / Plate / Wire (per K. G). | 118 | Kgs | 1 | Kg | 93 | 10974
Sundries.
|  |  | Cost of Material for 100 Metres | [5 empty] | 10974
|  |  | Cost of Material Rate per Mtr= C/100 | [5 empty] | 109.74
|  |  | Total Cost of Material + Labour Charges | [5 empty] | 121.8
|  |  | Add Contractors Profit | 0% |  |  |  |  | 0
121.8
|  |  | Rate per Meter | [5 empty] | 122
33 |  |  | Supply and Run of 50mm x 6mm G.I Strip including cost of all accessories and labour charges etc., complete. (2.36 Kg / Mtr)
a) Labour charges :
| 1 |  | Skilled Electrician. | 2 | day | 1 | day | 660 | 1320
| 3 |  | Helper (Electrical). | 2 | day | 1 | day | 550 | 1100
|  |  | Labour for 100 Mtrs | [5 empty] | 2420
|  |  | Labour for 1 Mtr | [5 empty] | 24.2
b) Material
| 9.3.6 |  | G.I. Strip / Plate / Wire (per K. G). | 236 | Kgs | 1 | Kg | 93 | 21948
|  |  | Sundries. | [5 empty] | 200
|  |  | Cost of Material for 100 Metres | [5 empty] | 22148
|  |  | Cost of Material Rate per Mtr= C/100 | [5 empty] | 221.48
|  |  | Total Cost of Material + Labour Charges | [5 empty] | 245.6
|  |  | Add Contractors Profit | 0% |  |  |  |  | 0
245.6
|  |  | Rate per Meter | [5 empty] | 246
34 |  |  | Supply and Run of 25mm x 3mm copper strip (Cuurrent Carrying Capacity 270A) including cost of all accessories and labour charges etc., complete. (0.663Kgs/1Mtr)
a) Labour charges :
| 1 |  | Skilled Electrician. | 1 | day | 1 | day | 660 | 660
| 3 |  | Helper (Electrical). | 1.5 | day | 1 | day | 550 | 825
|  |  | Labour for 100 Mtrs | [5 empty] | 1485
|  |  | Labour for 1 Mtr | [5 empty] | 14.85
b) Material
| ELEC-9.3.1 |  | Copper plate / Copper strip (Per K.G). | 66.3 | Kgs | 1 | Kg | 994 | 65902.2
Sundries.
|  |  | Cost of Material for 100 Metres | [5 empty] | 65902.2
|  |  | Cost of Material Rate per Mtr= C/100 | [5 empty] | 659.022
|  |  | Total Cost of Material + Labour Charges | [5 empty] | 673.8
|  |  | Add Contractors Profit | 0% |  |  |  |  | 0
673.8
|  |  | Rate per Meter | [5 empty] | 674
35 |  |  | Supply and Run of 25mm x 6mm copper strip (Cuurrent Carrying Capacity 270A) including cost of all accessories and labour charges etc., complete. (1.34 Kg / Mtr)
a) Labour charges :
| 1 |  | Skilled Electrician. | 1 | day | 1 | day | 660 | 660
| 3 |  | Helper (Electrical). | 1.75 | day | 1 | day | 550 | 962.5
|  |  | Labour for 100 Mtrs | [5 empty] | 1622.5
|  |  | Labour for 1 Mtr | [5 empty] | 16.225
b) Material
| ELEC-9.3.1 |  | Copper plate / Copper strip (Per K.G). | 134 | Kgs | 1 | Kg | 994 | 133196
Sundries.
|  |  | Cost of Material for 100 Metres | [5 empty] | 133196
|  |  | Cost of Material Rate per Mtr= C/100 | [5 empty] | 1331.96
|  |  | Total Cost of Material + Labour Charges | [5 empty] | 1348.1
|  |  | Add Contractors Profit | 0% |  |  |  |  | 0
1348.1
|  |  | Rate per Meter | [5 empty] | 1348
36 |  |  | Supply and Run of No.8 SWG G.I wire including cost of all accessories and labour charges etc., complete. (0.104Kgs/1Mtr)
a) Labour charges :
| 3 |  | Helper (Electrical). | 2 | day | 1 | day | 550 | 1100
|  |  | Labour for 100 Mtrs | [5 empty] | 1100
|  |  | Labour for 1 Mtr | [5 empty] | 11
b) Material
| 9.3.6 |  | G.I. Strip / Plate / Wire (per K. G). | 10.4 | Kgs | 1 | Kg | 93 | 967.2
| 9.1.4 |  | U Nails. | 150 | Nos | 100 | Nos | 42 | 63
Sundries.
|  |  | Cost of Material for 100 Metres | [5 empty] | 1030.2
|  |  | Cost of Material Rate per Mtr= C/100 | [5 empty] | 10.302
|  |  | Total Cost of Material + Labour Charges | [5 empty] | 21.3
|  |  | Add Contractors Profit | 0% |  |  |  |  | 0
21.3
|  |  | Rate per Meter | [5 empty] | 21
VI |  |  | FIXTURES
37 |  |  | Supply, transportation and fixing of 22W +/ 10% , >/ 2300 lumens, 1200mm length LED light housing made with alluminium anodised body, wide operating voltage with PF≥0.9, Surge protection: > 2KV, THD<10%, with inbuilt driver and frosted cover CCT: 3000K - 6500K as desired by the department as per IS, minimum CRI≥80 etc., complete with 5 years warranty with BIS Certification with BIS Certification LUMINAIRE MAKE: Phillips / OSRAM / GE Venture / Wipro / Crompton / Bajaj / Havells / Jaquar / Panasonic / Halonix / HPL. LED MAKE : PHILIPS LUMILEDS / CREE / NICHIA / OSRAM / SAMSUNG / LG LEDs.
a) Labour charges
| 1 |  | Skilled Electrician. | 0.1 | day | 1 | day | 660 | 66
| 2 |  | Lineman Electric / Telephone | 0.1 | day | 1 | day | 550 | 55
|  |  | Labour for 1 No | [5 empty] | 121
b) Material
| ELEC-1.5.5 |  | Supply of 23 / 0060 twin core twisted / flat heavy Copper wire.
|  |  | Makes : Finolex / RR Kabel / Havells / Polycab / GM / Million / V-Guard / Gold Medal / Kundancab / HPL / RPG / Nandicab / Nakoda / Payal / Finecab / Gemini / Vimal / Suncab | 1 | Mtr | 100 | Mtrs | 1200 | 12
| ELEC-1.4.4 | d | Supply of No.8 Screws of 35/38mm. | 2 | Nos | 100 | Nos | 128 | 2.56
| 9.1.4 |  | Rawl Plugs. | 2 | Nos | 100 | Nos | 42 | 0.84
|  |  | Fixing arrangements on wall with required support on wall | 2 | Nos | 1 | Nos | 5 | 10
|  |  | Cost of Material for fixing luminaire | [5 empty] | 25.4
| ELEC-3.5.16 |  | 22W, +/ 10% , >/ 2300 lumens, 1200mm length LED light | 1 | Nos | 1 | Nos | 680 | 680
|  |  | Cost of Material | [5 empty] | 705.4
|  |  | Total Cost of Material + Labour Charges | [5 empty] | 826
|  |  | Add Contractors Profit | 0% |  |  |  |  | 0
826
|  |  | Rate per Each | [5 empty] | 826
36W, 2' x2' (600mm x 600mm) Recessed / Surface mounted LED luminaire
38 |  |  | Supply, transportation and fixing 32-36W (>=3240 Lumens) Edge lit, 2' x2' (600mm x 600mm) slim panel Recessed / Surface LED luminaire Square Housing Made of Aluminum alloy with corrosion resistant powder coat, with high efficiency acrylic wide diffuser, with wide operating voltage range, Power factor > 0.9, Surge protection >2KV, System efficacy of >90 lumens/watt, CCT: 3000K - 6500K as desired by the department, CRI >80, and THD is less than 15% with non integrated driver etc., complete with 2 years warranty with BIS Certification. LUMINAIRE MAKE: Phillips / OSRAM / GE Venture / Wipro / Crompton / Bajaj / Havells / Jaquar / Panasonic / Halonix / HPL. LED MAKE : PHILIPS LUMILEDS / CREE / NICHIA / OSRAM / SAMSUNG / LG LEDs.
a) Labour charges
| 1 |  | Skilled Electrician. | 0.05 | day | 1 | day | 660 | 33
| 3 |  | Helper (Electrical). | 0.125 | day | 1 | day | 550 | 68.75
|  |  | Labour for 1 No | [5 empty] | 101.75
b) Material
| ELEC-1.5.5 |  | Supply of 23 / 0060 twin core twisted / flat heavy Copper wire. | 2 | Mtr | 100 | Mtrs | 1200 | 24
|  |  | Alluminium Flat (As per requirement) | [5 empty] | 50
| ELEC-3.5.17 | a | Supply and Transportation of 36W Edge lit, 2' x 2' (600mm x 600mm) slim panel LED luminaire | 1 | Nos | 1 | Nos | 3077 | 3077
|  |  | Cost of Material | [5 empty] | 3151
|  |  | Total Cost of Material + Labour Charges | [5 empty] | 3252
|  |  | Add Contractors Profit | 0% |  |  |  |  | 0
3252
|  |  | Rate per Each | [5 empty] | 3252
12W Down lighter Recessed / Surface Mounting
39 |  |  | Supply, transportation and fixing 12 W +/-10% (>= 1200 Lumens) back lit LED Down Light Recessed / Surface mounting round / square with housing made of Powder coated Pressure die cast aluminium housing with extended heat sink, with Protruded high efficiency diffuser, IP20, with wide operating voltage range, Power factor > 0.9, Surge protection: > 2KV, System efficacy of >100 lumens/watt, CCT: 3000K - 6500K as desired by the department and as per IS, CRI >80, and THD is less than 15% etc., complete with 5 years warranty with BIS Certification. LUMINAIRE MAKE: Phillips / OSRAM / GE Venture / Wipro / Crompton / Bajaj / Havells / Jaquar / Panasonic / Halonix / HPL. LED MAKE : PHILIPS LUMILEDS / CREE / NICHIA / OSRAM / SAMSUNG / LG LEDs.
a) Labour charges
| 1 |  | Skilled Electrician. | 0.066 | day | 1 | day | 660 | 43.56
| 2 |  | Lineman Electric / Telephone | 0 | day | 1 | day | 550 | 0
| 3 |  | Helper (Electrical). | 0.1 | day | 1 | day | 550 | 55
|  |  | Labour for 1 No | [5 empty] | 98.56
b) Material
| 1.5.5 |  | Supply of 23 / 0060 twin core twisted / flat heavy Copper wire. | 1 | Mtr | 100 | Mtrs | 1200 | 12
| 1.4.4 | d | Supply of No.8 Screws of 35/38mm. | 2 | Nos | 100 | Nos | 128 | 2.56
| 9.1.4 |  | Rawl Plugs. | 2 | Nos | 100 | Nos | 42 | 0.84
|  |  | Fixing arrangements on wall with required support on wall | 0 | Nos | 1 | Nos | 5 | 0
| 3.5.4 | a | 12W Down lighter with system lumens of 1000lm, suitable for Recessed / Surface | 1 | Nos | 1 | Nos | 1351 | 1351
|  |  | Cost of Material | [5 empty] | 1366.4
|  |  | Total Cost of Material + Labour Charges | [5 empty] | 1464.96
|  |  | Add Contractors Profit | 0% |  |  |  |  | 0
1464.96
|  |  | Rate per Each | [5 empty] | 1465
18W Down lighter Recessed / Surface Mounting
40 |  |  | Supply, transportation and fixing of 18 W +/-10% (>= 1800 Lumens) back lit LED Down Light Recessed / Surface mounting round / square with housing made of Powder coated Pressure die cast aluminium housing with extended heat sink, with Protruded high efficiency diffuser, IP20, with wide operating voltage range, Power factor > 0.9, Surge protection: > 2KV, System efficacy of >100 lumens/watt, CCT: 3000K - 6500K as desired by the department and as per IS, CRI >80, and THD is less than 15% etc., complete with 5 years warranty with BIS Certification. LUMINAIRE MAKE: Phillips / OSRAM / GE Venture / Wipro / Crompton / Bajaj / Havells / Jaquar / Panasonic / Halonix / HPL. LED MAKE : PHILIPS LUMILEDS / CREE / NICHIA / OSRAM / SAMSUNG / LG LEDs.
a) Labour charges
| 1 |  | Skilled Electrician. | 0.066 | day | 1 | day | 660 | 43.56
| 2 |  | Lineman Electric / Telephone | 0 | day | 1 | day | 550 | 0
| 3 |  | Helper (Electrical). | 0.1 | day | 1 | day | 550 | 55
|  |  | Labour for 1 No | [5 empty] | 98.56
b) Material
| 1.5.5 |  | Supply of 23 / 0060 twin core twisted / flat heavy Copper wire. | 1 | Mtr | 100 | Mtrs | 1200 | 12
| 1.4.4 |  | Supply of No.8 Screws of 35/38mm. | 2 | Nos | 100 | Nos | 128 | 2.56
| 9.1.4 |  | Rawl Plugs. | 2 | Nos | 100 | Nos | 42 | 0.84
|  |  | Fixing arrangements on wall with required support on wall | 0 | Nos | 1 | Nos | 5 | 0
| 3.5.4 | c | 18 W +/-10% (>= 1800 Lumens) | 1 | Nos | 1 | Nos | 1666 | 1666
|  |  | Cost of Material | [5 empty] | 1681.4
|  |  | Total Cost of Material + Labour Charges | [5 empty] | 1779.96
|  |  | Add Contractors Profit | 0% |  |  |  |  | 0
1779.96
|  |  | Rate per Each | [5 empty] | 1780
41 |  |  | Supply, Transportation and fixing of 60 W +/-10% (>6000 Lumens) LED HIgh Bay Luminaire with high power COB LED made of pressure diecast alluminium housing with powder coated,Supply Input voltage 120 - 270 V AC, P.F > 0.90, high power LED's, System efficacy >100 lm / W and junction temprature < 70°C, with Ingrees protection IP65, IK05, Driver surge protection 4KV, external Surge protection ≥ 5KV with wide/ Narrow beam optics, THD<10% at 110 Volts AC, driver efficiency >90%, CCT: 3000K - 5700K, minimum CRI>70, etc., with required wiring complete with BIS certification with warranty 5 years warranty. The contractor has to furnish the manufacturer warranty letter, LM 79 and LM 80 certificates. LUMINAIRE MAKE: Phillips / OSRAM / GE Venture / Wipro / Crompton / Bajaj / Havells / Jaquar / Panasonic / Halonix / HPL. LED MAKE : PHILIPS LUMILEDS / CREE / NICHIA / OSRAM / SAMSUNG / LG LEDs.
a) Labour charges
| 1 |  | Skilled Electrician. | 0.2 | day | 1 | day | 660 | 132
| 2 |  | Lineman Electric / Telephone | 0.2 | day | 1 | day | 550 | 110
|  |  | Labour for 1 No | [5 empty] | 242
b) Material
| 1.6.3 | b | Supply of 3 Core 2.5 Sqmm Flat Copper cable | 4 | Mtrs | 100 | Mtrs | 11248 | 449.92
| 4 |  | Spl. MS Clamps with required fixing arrangements as directed. |  |  |  |  | LS | 154
| 5 |  | M.S flat and welding charges |  |  |  |  | LS | 100
| 3.7.7 | a | Supply of 60W LED energy saving envoironment friendly & Robust open type vertical Highbay/ Mediumbay with high powerCOB LED as light source | 1 | Nos | 1 | Nos | 7267 | 7267
|  |  | Cost of Material for 1 No | [5 empty] | 7970.92
|  |  | Total Cost of Material + Labour Charges | [5 empty] | 8301
|  |  | Add Contractors Profit | 0% |  |  |  |  | 0
8301
|  |  | Rate per each | [5 empty] | 8301
BH/SBH
42 |  |  | Supply, transportation and fixing ISI mark batten holder / slanting holder Makes : Anchor / Gold Medal Olive / Million Zoom in lieu of ceiling rose of light point complete with all connections and all labour charges with 5W LED Lamp LED Lamp MAKES: Phillips / OSRAM / Crompton / Eveready / Bajaj / Havells / Halonix / Jaquar / C&S / GM / / FIEM / Gold Medal / Million / Syska.
a) Labour charges :
| 1 |  | Skilled Electrician. | 0.03 | day | 1 | day | 660 | 19.8
| 3 |  | Helper (Electrical). | 0.03 | day | 1 | day | 550 | 16.5
|  |  | Labour for 1 No | [5 empty] | 36.3
b) Material
| 1.7.1 | n | Supply of BH / SBH of Makes : GM G Home / Gold Medal Olive / Million Zoom / Anchor Penta Cherry / Great white Omega / HPL / Vimal / CPL. | 1 | No | 1 | No | 22 | 22
| 3.6.1 | c | Supply of 5 W LED Lamp | 1 | No | 1 | No | 102 | 102
| 1.7.1 | m | Less Cost of 3 Plate Jumbo Ceiling Rose Makes : Anchor / Gold Medal Olive / Million Zoom. | 1 | No | -1 | No | 23 | -23
|  |  | Cost of Material | [5 empty] | 101
|  |  | Total Cost of Material + Labour Charges | [5 empty] | 137
|  |  | Add Contractors Profit | 0% |  |  |  |  | 0
137
|  |  | Rate per Each | [5 empty] | 137
43 |  |  | Supply and fixing of Buzzer Calling Bell of Makes : GM / Million / Gold Medal on 4"x7" decolam block including giving connections, cost of all accessories and labour charges etc., complete.
a) Labour charges :
| 1 |  | Skilled Electrician. | 0.05 | day | 1 | day | 660 | 33
| 3 |  | Helper (Electrical). | 0.05 | day | 1 | day | 550 | 27.5
|  |  | Labour for 1 No | [5 empty] | 60.5
b) Material
| 1.4.2 | b | Supply of Decolam Board of Size 4" x 7". | 1 | Nos | 1 | No | 27 | 27
| 1.7.2 | a | Supply of Buzzer. Makes : GM / Million / Gold Medal / Anchor / Great white. | 1 | Nos | 1 | No | 55 | 55
|  |  | Cost of Material | [5 empty] | 82
|  |  | Total Cost of Material + Labour Charges | [5 empty] | 142
|  |  | Add Contractors Profit | 0% |  |  |  |  | 0
142
|  |  | Rate per Each | [5 empty] | 142
44 |  |  | Supply and fixing of Electronic Musical bell Makes : GM / Million / Gold Medal on 4"x7" decolam block including giving connections, cost of all accessories and labour charges etc., complete.
a) Labour charges :
| 1 |  | Skilled Electrician. | 0.05 | day | 1 | day | 660 | 33
| 3 |  | Helper (Electrical). | 0.055 | day | 1 | day | 550 | 30.25
|  |  | Labour for 1 No | [5 empty] | 63.25
b) Material
| 1.4.2 | b | Supply of Decolam Board of Size 4" x 7" | 1 | Nos | 1 | No | 27 | 27
| 1.7.2 | c | Supply of Electronic Musical Bell. Makes : GM / Million / Gold Medal / Anchor / Great white. | 1 | Nos | 1 | No | 266 | 266
|  |  | Cost of Material | [5 empty] | 293
|  |  | Total Cost of Material + Labour Charges | [5 empty] | 356
|  |  | Add Contractors Profit | 0% |  |  |  |  | 0
356
|  |  | Rate per Each | [5 empty] | 356
VII |  |  | Ceiling Fans
45 | 5.1.3 |  | Supply, Transportation of energy efficient decorative fan, 1200 mm sweep, aluminium body, consuming 28 W, BEE 5 star rated, ceiling fan with Brush Less Direct Current(BLDC)motor, class of insulation: B, 3 no's blades, 30 cm long down rod, 2 no's canopies, shackle kit, safety rope, copper winding, Power Factor greater than 0.90, Service Value (CMM/W) greater than 8.5, Air delivery minimum 235 CMM, 350 RPM (tolerance as per IS:374-2019), THD less than 10%, remote or compatible to electronic step type regulator unit for speed control and all remaining accessories including safety pin, nut bolts, washers, temperature rise = 75 degree C (max), insulation resistance more than 2 mega ohm, suitable for 230V, 50 HZ, single phase AC supply, earthing etc., complete.Makes : Atomberg (Efficio + ) / Havells / Orient / RR / Halonix | Each | 1 | 1 | Nos | 3060 | 3060
|  |  | Add Contractors Profit | 0% |  |  |  |  | 0
3060
|  |  | Rate per Each | [5 empty] | 3060
| 5.1.4 |  | Supply, Transportation of energy efficient decorative fan, 1400 mm sweep, aluminium body, consuming 35 W, BEE 5 star rated, ceiling fan with Brush Less Direct Current (BLDC) motor, class of insulation: B, 3 no's blades, 30 cm long down rod, 2 no's canopies, shackle kit, safety rope, copper winding, Power Factor greater than 0.90, Service Value (CMM/W) greater than 7.8, Air delivery minimum 270 CMM, 275 RPM (tolerance as per IS:374-2019), THD less than 10%, remote or compatible to electronic step type regulator unit for speed control and all remaining accessories including safety pin, nut bolts, washers, temperature rise = 75 degree C (max), insulation resistance more than 2 mega ohm, suitable for 230V, 50 HZ, single phase AC supply, earthing etc., complete. Makes : Atomberg (Efficio + ) / Havells / Orient / RR / Halonix | Each | 1 | 1 | Nos | 3366 | 3366
|  |  | Add Contractors Profit | 0% |  |  |  |  | 0
3366
|  |  | Rate per Each | [5 empty] | 3366
46 |  |  | Supply and fixing of Modular type Stepped electronic regulator for sweep AC ceiling fans of 1200mm / 1400mm complete with connections. Makes : Legrand Arteor / Schneider Zen celo / Honeywell Blenge Plus / Crabtree Amare / Logus Platina / Gold Medal GIFA / GM-Zenova/ L&T Englaze.
a) Labour charges
| 2 |  | Lineman Electric / Telephone | 0.05 | Nos | 1 | Nos | 550 | 27.5
|  |  | Labour for 1 No | [5 empty] | 27.5
b) Material
| 1.9.1 | n | Electronic Fan Regulator | 1 | Nos | 1 | Nos | 592 | 592
|  |  | Cost of Material for 1 No | [5 empty] | 592
|  |  | Total Cost of Material + Labour Charges | [5 empty] | 619
|  |  | Add Contractors Profit | 0% |  |  |  |  | 0
619
|  |  | Rate per Each | [5 empty] | 619
47 |  |  | Labour charges for fixing of ceiling fan and regulator including transportation and giving connections with twin core wire etc., complete. Makes : Finolex / RR Kabel / Havells / Polycab / GM / Million / V-Guard / Gold Medal / HPL / RPG.
a) Labour charges
| 1 |  | Skilled Electrician. | 0.125 | day | 1 | day | 660 | 82.5
| 2 |  | Helper (Electrical). | 0.125 | day | 1 | day | 550 | 68.75
|  |  | Labour for 1 No | [5 empty] | 151.25
b) Material
| 1.5.5 |  | Supply of 23 / 0060 twin core twisted / flat heavy Copper wire. | 1 | Mtrs | 100 | Mtrs | 1200 | 12
|  |  | Cost of Material for fixing fan | [5 empty] | 12
|  |  | Total Cost of Material + Labour Charges | [5 empty] | 163
|  |  | Add Contractors Profit | 0% |  |  |  |  | 0
163
|  |  | Rate per Each | [5 empty] | 163
48 |  |  | Supply and erecting 19/20mm steel tube down rod of one meter length with bolts & nuts duly painted with matching colour of fan complete
a) Labour charges
| 3 |  | Helper (Electrical). | 0.1 | day | 1 | day | 550 | 55
|  |  | Labour for 1 No | [5 empty] | 55
b) Material
| 9.1.21 |  | 19/20mm steel tube down rod with bolts & nuts for fan with maching colour. | 1 | Mtrs | 1 | Mtrs | 110 | 110
|  |  | Total Cost of Material + Labour Charges | [5 empty] | 165
|  |  | Less cost of fan down rod supplied with new fan of about 9" in length equal to 0.23 Metre at above rate | 0.23 | Mtrs | 1 | Mtrs | 100 | 23
142
|  |  | Add Contractors Profit | 0% |  |  |  |  | 0
142
|  |  | Rate per Each | [5 empty] | 142
49 | 5.1.9 | b | Supply of 12" (300mm) Light duty exhaust fan with metal blades etc complete Makes : Crompton / Havells Ventilair-DB /Orient hill air. | Each | 1 | 1 | Nos | 1615 | 1615
|  |  | Transportation | 2% |  |  |  |  | 32.3
|  |  | Sub total | [5 empty] | 1647.3
|  |  | Add Contractors Profit | 0% |  |  |  |  | 0
1647.3
|  |  | Rate per Each | [5 empty] | 1647
50 |  |  | Supply,Transportation of 12" (300mm) ISI, 900 RPM Heavy duty exhaust fan with metallic blades wiremesh with all accessories etc complete Makes : Crompton / Almonard / Havells Turbo Force SP.
| 5.1.11 | a | Supply of 12" (300mm) ISI, 900 RPM Heavy duty exhaust fan | Each | 1 | 1 | Nos | 3183 | 3183
|  |  | Transportation | 0.02 |  |  |  |  | 63.66
3246.66
|  |  | Add Contractors Profit | 0% |  |  |  |  | 0
3246.66
|  |  | Rate per Each | [5 empty] | 3247
51 |  |  | Labour charges for fixing the exhaust fan in wall with necessary connections and masonary work of making hole, finishing etc., complete. Makes : Finolex / RR Kabel / Havells / Polycab / GM / Million / V-Guard / Gold Medal / HPL / RPG.
a) Labour charges
| 1 |  | Skilled Electrician. | 0.25 | day | 1 | day | 660 | 165
| 2 |  | Lineman Electric / Telephone | 0.25 | day | 1 | day | 550 | 137.5
| 4 |  | Mason Cl- I / Brick layer Cl- I | 0.25 | day | 1 | day | 580 | 145
|  |  | Labour for 1 No | [5 empty] | 447.5
| 1.5.5 |  | Supply of 23 / 0060 twin core twisted / flat heavy Copper wire. | 1 | Mtrs | 100 | Mtrs | 1200 | 12
| 9.4.11 |  | Cement. | 25 | Kg | 1 | Kg | 9 | 225
|  |  | Sundries such as Sand, Bolt, Nuts etc. | 1 | Job | 1 | Job | 15 | 15
|  |  | Cost of Material for fixing fan | [5 empty] | 252
|  |  | Total Cost of Material + Labour Charges | [5 empty] | 699
|  |  | Add Contractors Profit | 0% |  |  |  |  | 0
699
|  |  | Rate per Each | [5 empty] | 699
52 |  |  | Supply and fixing of GI louver shutter including GI mesh to avoid birds entry with necessary materials suitable for 300mm(12 inches) Exhaust fan.
| 5.1.12 | b | louver shutter including GI mesh to avoid birds entry with necessary materials suitable for 300mm | Each | 1 | 1 | Nos | 169 | 169
169
|  |  | Add Contractors Profit | 0% |  |  |  |  | 0
169
|  |  | Rate per Each | [5 empty] | 169
Mirror Lights
Supply, transportation and fixing Supply of 1 x 11W Mirror light with all standard accessories diffuser in lieu of ceiling rose of light point complete with all connections and all labour charges Makes:G.E. Venture / Phillips / Crompton / Bajaj.
a) Labour charges :
| 1 |  | Skilled Electrician. | 0.05 | day | 1 | day | 660 | 33
| 3 |  | Helper (Electrical). | 0.05 | day | 1 | day | 550 | 27.5
|  |  | Labour for 1 No | [5 empty] | 60.5
b) Material
| ELEC-3.6.1 | a | Supply of 1 x 11W Mirror light with all standard accessories diffuser | 1 | No | 1 | No | 544 | 544 | 21-22 Rate
| 1.7 | a | Less Cost of 3 Plate Jumbo Ceiling Rose Makes : Anchor / Gold Medal Olive / Million Zoom. | 1 | No | -1 | No | 23 | -23
|  |  | Cost of Material | [5 empty] | 521
|  |  | Total Cost of Material + Labour Charges | [5 empty] | 581
|  |  | Add Contractors Profit | 0% |  |  |  |  | 0
581
|  |  | Rate per Each | [5 empty] | 581
2 feet Tube Lights
53 |  |  | Supply, transportation and fixing of 10W, 1000 lumens, 600mm length LED batten tube light, housing made with PC body, wide operating voltage with Single / double side connection, PF≥0.9, Surge protection: > 2KV, THD<15%, with inbuilt driver and frosted cover CCT: 3000K - 6500K as desired by the department and as per IS specifications, minimum CRI≥80,.etc complete with 5 years warranty with BIS Certification. LUMINAIRE MAKE: Phillips / OSRAM / GE Venture / Wipro / Crompton / Bajaj / Havells / Jaquar / Panasonic / Halonix / HPL. LED MAKE : PHILIPS LUMILEDS / CREE / NICHIA / OSRAM / SAMSUNG / LG LEDs.
a) Labour charges
| 1 |  | Skilled Electrician. | 0.1 | day | 1 | day | 660 | 66
| 2 |  | Lineman Electric / Telephone | 0.1 | day | 1 | day | 550 | 55
|  |  | Labour for 1 No | [5 empty] | 121
b) Material
| ELEC-1.5.5 |  | Supply of 23 / 0060 twin core twisted / flat heavy Copper wire.
|  |  | Makes : Finolex / RR Kabel / Havells / Polycab / GM / Million / V-Guard / Gold Medal / Kundancab / HPL / RPG / Nandicab / Nakoda / Payal / Finecab / Gemini / Vimal / Suncab | 1 | Mtr | 100 | Mtrs | 1200 | 12
| ELEC-1.4.4 | d | Supply of No.8 Screws of 35/38mm. | 2 | Nos | 100 | Nos | 128 | 2.56
| 9.1.4 |  | Rawl Plugs. | 2 | Nos | 100 | Nos | 43 | 0.86
|  |  | Fixing arrangements on wall with required support on wall | 2 | Nos | 1 | Nos | 5 | 10
|  |  | Cost of Material for fixing luminaire | [5 empty] | 25.42
| 3.5.15 |  | 10W, +/ 10% , >/ 1000 lumens, 600mm length LED light | 1 | Nos | 1 | Nos | 425 | 425
|  |  | Cost of Material | [5 empty] | 450.42
|  |  | Total Cost of Material + Labour Charges | [5 empty] | 571
|  |  | Add Contractors Profit | 0% |  |  |  |  | 0
571
|  |  | Rate per Each | [5 empty] | 571
Sub power Panel-1 / Floor power panel
54 |  |  | Supply installation testing and commissioning of 3 phase and neutral 415V free standing floor mounted indoor LT panel made out of No.16/14 gauge CRCA sheet steel after 7 tank process and painting with powder coating. The panel shall consists of suitable rating TPN Aluminium bus bar ( with rating of 0.8A/ Sqmm)supported with DMC /SMC barriers and colour coaded with heat shrinkable sleeves, flexibility to accept the up four out going cables and necessary cable chamber . The panel shall have comprised of following switch gear . Including supply and fixing the same and painting with powder coating including internal connections cost and conveyance of all materials & labour charges.
|  |  | Fabrication: |  | L | H | D |  | Nos
|  |  | Size of panel : in Mtr |  | 2.25 | 1.98 | 0.45
|  |  | Front and back faces |  | 2 | 2.25 | 1.98 | 8.91 | 2
|  |  | Top and bottom faces |  | 2 | 2.25 | 0.45 | 2.025 | 2
|  |  | Side faces |  | 2 | 1.98 | 0.45 | 1.782 | 2
|  |  | Vertical sheets |  | 2 | 1.98 | 0.45 | 1.782 | 2
[5 empty] | 2 | 1.6 | 1 | 3.2
|  |  | Horizontal sheets |  | 13 | 0.45 | 0.55 | 3.2175 | 0
|  |  | Horizontal sheets |  |  |  |  | 0 | 6
|  |  | Sub total |  |  |  |  | 20.9165 | 0
|  |  | Add extra 10 % for wastage |  |  |  |  | 2.0917 | 0
|  |  | Total |  |  |  |  | 23.0082
| 7.13.1 | a+b/2 | Fabrication and erection of 14 / 16 SWG CRCA sheet steel enclosure for power control cubicle panel / boxes etc., including cutting, bending drilling, welding and reveting etc., complete with cleaning with 7 tank process and painting with powder coating including cost and conveyance of all materials and labour charges. | 23.0082 | Sqmtr | 1 | Sqmtr | 4940 | 113660.261
| 2.8.1 | h | Supply of 250A 4Pole MCCB, Adjustable, Confirms to IS/IEC 60947-2 having Breaking Capacity 36 KA with thermal magnetic release Panel Mounted. Makes : L&T- D sine / Schneider-NS NSX/Legrand -DP X3/ Siemens-3V / Hager-h3/C&S -Winbreak. | 1 | Nos | 1 | No | 29878 | 29878
| 2.8.1 | c | Supply of 125A 3Pole MCCB, Adjustable, Confirms to IS/IEC 60947-2 having Breaking Capacity 25 KA with thermal magnetic release Panel Mounted. Makes : L&T- D sine / Schneider-NS NSX/Legrand -DP X3/ Siemens-3V / Hager-h3/C&S -Winbreak. | 4 | Nos | 1 | No | 10325 | 41300
| 2.8.1 | a | Supply of 63A / 60A 3 Pole MCCB, Adjustable, Confirms to IS/IEC 60947-2 having Breaking Capacity 16 KA with thermal magnetic release Panel Mounted. Makes : L&T- D sine / Schneider-NS NSX/Legrand -DP X3/ Siemens-3V / Hager-h3/C&S -Winbreak. | 2 | Nos | 1 | No | 8699 | 17398
| 2.14.1 | f | 40-63A 10KA TP MCB, C/D Curve ISI Mark of Makes : Makes : Legrand-DX3 / Schneider-Acti9 / Siemens / L&T Exora / Cabtree | 12 | Nos | 1 | No | 2064 | 24768
Metering
| ELEC-7.14.1 | a) | Supply and erection of 0-415V volt Digital meter of size 96x96mm on existing box / panel board including connections etc., complete of MAKES : CONZERVE / ELMEASURE / L&T / SEIMENS | 1 | No | 1 | No | 2200 | 2200
| ELEC-7.14.2 | a) | Supply and erection of 0-100 / 200 / 400 / 600 /1000 CT Digital Ammeter of size 96x96mm on existing box / panel board including connections etc., complete MAKES : CONZERVE / ELMEASURE / L&T / SEIMENS | 1 | No | 1 | No | 2200 | 2200
| 7.14.5 | a) | Multifunction energy meter Class I RS 485 with LED display. MAKES : CONZERVE / ELMEASURE / L&T / SEIMENS. | 1 | No | 1 | No | 8250 | 8250
| ELEC-7.14.6 | a) | Supply and erection of Analog selector switch for voltmeter / Ammeter on the existing box / panel including connections etc., complete. Makes : L&T / C&S / SALZAR / HPL / Siemens. | 2 | No | 1 | No | 193 | 386
| ELEC-7.14.6 | b) | Supply and erection of Analog LED indicator lamps on the existing box / panel board. Makes : L&T / C&S / SALZAR / HPL / Siemens | 3 | No | 1 | No | 149 | 447
| 2.6.1 | a) | 32A fuse bases with 2A control fuses. Makes : C&S / GM / Million / Gold Medal. | 3 | No | 1 | No | 101 | 303
| 7.14.7 |  | Supply and erection of Analog LT current transformer with bar primary 100/5A to 1000 / 5A ratio in the existing box / panel including connections etc., complete. KAPPA MAKE. MAKE : KAPPA | 3 | No | 1 | No | 484 | 1452
242242.261
|  |  | Bus bar arrangement with insulators | 5% |  |  |  |  | 12112.113
|  |  | Hard ware such as base channel etc. | 2% |  |  |  |  | 4844.8452
|  |  | Transportation | 2% |  |  |  |  | 4844.8452
|  |  | Control wiring with flexible wires and MCBs including commissioning and testing etc | 5% |  |  |  |  | 12112.113
|  |  | TOTAL COST OF MATERIAL AND LABOUR | [5 empty] | 276156.1775
|  |  | Add Contractors Profit | 0% |  |  |  |  | 0
276156.1775
|  |  | Rate per Each | [5 empty] | 276156
Sub Lighting Panel-1
55 |  |  | Supply installation testing and commissioning of 3 phase and neutral 415V free standing floor mounted indoor LT panel made out of No.16/14 gauge CRCA sheet steel after 7 tank process and painting with powder coating. The panel shall consists of suitable rating TPN Aluminium bus bar ( with rating of 0.8A/ Sqmm)supported with DMC /SMC barriers and colour coaded with heat shrinkable sleeves, flexibility to accept the up four out going cables and necessary cable chamber . The panel shall have comprised of following switch gear . Including supply and fixing the same and painting with powder coating including internal connections cost and conveyance of all materials & labour charges.
|  |  | Fabrication: |  | L | H | D |  | Nos
|  |  | Size of panel : in Mtr |  | 2.25 | 1.98 | 0.45
|  |  | Front and back faces |  | 2 | 2.25 | 1.98 | 8.91 | 2
|  |  | Top and bottom faces |  | 2 | 2.25 | 0.45 | 2.025 | 2
|  |  | Side faces |  | 2 | 1.98 | 0.45 | 1.782 | 2
|  |  | Vertical sheets |  | 2 | 1.98 | 0.45 | 1.782 | 2
[5 empty] | 2 | 1.6 | 1 | 3.2
|  |  | Horizontal sheets |  | 13 | 0.45 | 0.55 | 3.2175 | 0
|  |  | Horizontal sheets |  |  |  |  | 0 | 6
|  |  | Sub total |  |  |  |  | 20.9165 | 0
|  |  | Add extra 10 % for wastage |  |  |  |  | 2.0917 | 0
|  |  | Total |  |  |  |  | 23.0082
| 7.13.1 | a+b/2 | Fabrication and erection of 14 / 16 SWG CRCA sheet steel enclosure for power control cubicle panel / boxes etc., including cutting, bending drilling, welding and reveting etc., complete with cleaning with 7 tank process and painting with powder coating including cost and conveyance of all materials and labour charges. | 23.0082 | Sqmtr | 1 | Sqmtr | 4940 | 113660.261
| 2.8.1 | f | Supply of 160A 4Pole MCCB, Adjustable, Confirms to IS/IEC 60947-2 having Breaking Capacity 25 KA with thermal magnetic release Panel Mounted. Makes : L&T- D sine / Schneider-NS NSX/Legrand -DP X3/ Siemens-3V / Hager-h3/C&S -Winbreak. | 1 | Nos | 1 | No | 17881 | 17881
| 2.8.1 | c | Supply of 125A 3Pole MCCB, Adjustable, Confirms to IS/IEC 60947-2 having Breaking Capacity 25 KA with thermal magnetic release Panel Mounted. MMakes : L&T- D sine / Schneider-NS NSX/Legrand -DP X3/ Siemens-3V / Hager-h3/C&S -Winbreak. | 4 | Nos | 1 | No | 10325 | 41300
| 2.8.1 | a | Supply of 63A / 60A 3 Pole MCCB, Adjustable, Confirms to IS/IEC 60947-2 having Breaking Capacity 16 KA with thermal magnetic release Panel Mounted. Makes : L&T- D sine / Schneider-NS NSX/Legrand -DP X3/ Siemens-3V / Hager-h3/C&S -Winbreak. | 2 | Nos | 1 | No | 8699 | 17398
| 2.14.1 | f | 40-63A 10KA TP MCB, C/D Curve ISI Mark of Makes : Legrand-DX3 / Schneider-Acti9. | 12 | Nos | 1 | No | 2064 | 24768
Metering
| ELEC-7.14.1 | a) | Supply and erection of 0-415V volt Digital meter of size 96x96mm on existing box / panel board including connections etc., complete of MAKES : CONZERVE / ELMEASURE / L&T / SEIMENS | 1 | No | 1 | No | 2200 | 2200
| ELEC-7.14.2 | a) | Supply and erection of 0-100 / 200 / 400 / 600 /1000 CT Digital Ammeter of size 96x96mm on existing box / panel board including connections etc., complete MAKES : CONZERVE / ELMEASURE / L&T / SEIMENS | 1 | No | 1 | No | 2200 | 2200
| 7.14.5 | a) | Multifunction energy meter Class I RS 485 with LED display. MAKES : CONZERVE / ELMEASURE / L&T / SEIMENS. | 1 | No | 1 | No | 8250 | 8250
| ELEC-7.14.6 | a) | Supply and erection of Analog selector switch for voltmeter / Ammeter on the existing box / panel including connections etc., complete. Makes : L&T / C&S / SALZAR / HPL / Siemens. | 2 | No | 1 | No | 193 | 386
| ELEC-7.14.6 | b) | Supply and erection of Analog LED indicator lamps on the existing box / panel board. Makes : L&T / C&S / SALZAR / HPL / Siemens | 3 | No | 1 | No | 149 | 447
| 2.6.1 | a) | 32A fuse bases with 2A control fuses. Makes : C&S / GM / Million / Gold Medal. | 3 | No | 1 | No | 101 | 303
| 7.14.7 |  | Supply and erection of Analog LT current transformer with bar primary 100/5A to 1000 / 5A ratio in the existing box / panel including connections etc., complete. KAPPA MAKE. MAKE : KAPPA | 3 | No | 1 | No | 484 | 1452
230245.261
|  |  | Bus bar arrangement with insulators | 5% |  |  |  |  | 11512.2631
|  |  | Hard ware such as base channel etc. | 2% |  |  |  |  | 4604.9052
|  |  | Transportation | 2% |  |  |  |  | 4604.9052
|  |  | Control wiring with flexible wires and MCBs including commissioning and testing etc | 5% |  |  |  |  | 11512.2631
|  |  | TOTAL COST OF MATERIAL AND LABOUR | [5 empty] | 262479.5975
|  |  | Add Contractors Profit | 0% |  |  |  |  | 0
262479.5975
|  |  | Rate per Each | [5 empty] | 262480
Utility Panel
56 |  |  | Supply installation testing and commissioning of 3 phase and neutral 415V free standing floor mounted indoor LT panel made out of No.16/14 gauge CRCA sheet steel after 7 tank process and painting with powder coating. The panel shall consists of suitable rating TPN Aluminium bus bar ( with rating of 0.8A/ Sqmm)supported with DMC /SMC barriers and colour coaded with heat shrinkable sleeves, flexibility to accept the up four out going cables and necessary cable chamber . The panel shall have comprised of following switch gear . Including supply and fixing the same and painting with powder coating including internal connections cost and conveyance of all materials & labour charges.
|  |  | Fabrication: |  | L | H | D |  | Nos
|  |  | Size of panel : in Mtr |  | 2.25 | 1.98 | 0.45
|  |  | Front and back faces |  | 2 | 2.25 | 1.98 | 8.91 | 2
|  |  | Top and bottom faces |  | 2 | 2.25 | 0.45 | 2.025 | 2
|  |  | Side faces |  | 2 | 1.98 | 0.45 | 1.782 | 2
|  |  | Vertical sheets |  | 2 | 1.98 | 0.45 | 1.782 | 2
[5 empty] | 2 | 1.6 | 1 | 3.2
|  |  | Horizontal sheets |  | 13 | 0.45 | 0.55 | 3.2175 | 0
|  |  | Horizontal sheets |  |  |  |  | 0 | 6
|  |  | Sub total |  |  |  |  | 20.9165 | 0
|  |  | Add extra 10 % for wastage |  |  |  |  | 2.0917 | 0
|  |  | Total |  |  |  |  | 23.0082
| 7.13.1 | a+b/2 | Fabrication and erection of 14 / 16 SWG CRCA sheet steel enclosure for power control cubicle panel / boxes etc., including cutting, bending drilling, welding and reveting etc., complete with cleaning with 7 tank process and painting with powder coating including cost and conveyance of all materials and labour charges. | 23.0082 | Sqmtr | 1 | Sqmtr | 4940 | 113660.261 | 3*25
| 2.8.1 | h | Supply of 250A 4Pole MCCB, Adjustable, Confirms to IS/IEC 60947-2 having Breaking Capacity 36 KA with thermal magnetic release Panel Mounted. Makes : L&T- D sine / Schneider-NS NSX/Legrand -DP X3/ Siemens-3V / Hager-h3/C&S -Winbreak. | 1 | Nos | 1 | No | 29878 | 29878
| 2.8.1 | c | Supply of 125A 3Pole MCCB, Adjustable, Confirms to IS/IEC 60947-2 having Breaking Capacity 25 KA with thermal magnetic release Panel Mounted. Makes : L&T- D sine / Schneider-NS NSX/Legrand -DP X3/ Siemens-3V / Hager-h3/C&S -Winbreak. | 4 | Nos | 1 | No | 10325 | 41300
| 2.8.1 | a | Supply of 63A / 60A 3 Pole MCCB, Adjustable, Confirms to IS/IEC 60947-2 having Breaking Capacity 16 KA with thermal magnetic release Panel Mounted. Makes : L&T- D sine / Schneider-NS NSX/Legrand -DP X3/ Siemens-3V / Hager-h3/C&S -Winbreak. | 4 | Nos | 1 | No | 8699 | 34796
Metering
| ELEC-7.14.1 | a) | Supply and erection of 0-415V volt Digital meter of size 96x96mm on existing box / panel board including connections etc., complete of MAKES : CONZERVE / ELMEASURE / L&T / SEIMENS | 1 | No | 1 | No | 2200 | 2200
| ELEC-7.14.2 | a) | Supply and erection of 0-100 / 200 / 400 / 600 /1000 CT Digital Ammeter of size 96x96mm on existing box / panel board including connections etc., complete MAKES : CONZERVE / ELMEASURE / L&T / SEIMENS | 1 | No | 1 | No | 2200 | 2200
| 7.14.5 | a) | Multifunction energy meter Class I RS 485 with LED display. MAKES : CONZERVE / ELMEASURE / L&T / SEIMENS. | 1 | No | 1 | No | 8250 | 8250
| ELEC-7.14.6 | a) | Supply and erection of Analog selector switch for voltmeter / Ammeter on the existing box / panel including connections etc., complete. Makes : L&T / C&S / SALZAR / HPL / Siemens. | 2 | No | 1 | No | 193 | 386
| ELEC-7.14.6 | b) | Supply and erection of Analog LED indicator lamps on the existing box / panel board. Makes : L&T / C&S / SALZAR / HPL / Siemens | 27 | No | 1 | No | 149 | 4023
| 2.6.1 | a) | 32A fuse bases with 2A control fuses. Makes : C&S / GM / Million / Gold Medal. | 3 | No | 1 | No | 101 | 303
| 7.14.7 |  | Supply and erection of Analog LT current transformer with bar primary 100/5A to 1000 / 5A ratio in the existing box / panel including connections etc., complete. KAPPA MAKE. MAKE : KAPPA | 3 | No | 1 | No | 484 | 1452
238448.261
|  |  | Bus bar arrangement with insulators | 5% |  |  |  |  | 11922.4131
|  |  | Hard ware such as base channel etc. | 2% |  |  |  |  | 4768.9652
|  |  | Transportation | 2% |  |  |  |  | 4768.9652
|  |  | Control wiring with flexible wires and MCBs including commissioning and testing etc | 5% |  |  |  |  | 11922.4131
|  |  | TOTAL COST OF MATERIAL AND LABOUR | [5 empty] | 271831.0175
|  |  | Add Contractors Profit | 0% |  |  |  |  | 0
271831.0175
|  |  | Rate per Each | [5 empty] | 271831
HVAC Panel
57 |  |  | Supply installation testing and commissioning of 3 phase and neutral 415V free standing floor mounted indoor LT panel made out of No.16/14 gauge CRCA sheet steel after 7 tank process and painting with powder coating. The panel shall consists of suitable rating TPN Aluminium bus bar ( with rating of 0.8A/ Sqmm)supported with DMC /SMC barriers and colour coaded with heat shrinkable sleeves, flexibility to accept the up four out going cables and necessary cable chamber . The panel shall have comprised of following switch gear . Including supply and fixing the same and painting with powder coating including internal connections cost and conveyance of all materials & labour charges.
|  |  | Fabrication: |  | L | H | D |  | Nos
|  |  | Size of panel : in Mtr |  | 2.25 | 1.98 | 0.45
|  |  | Front and back faces |  | 2 | 2.25 | 1.98 | 8.91 | 2
|  |  | Top and bottom faces |  | 2 | 2.25 | 0.45 | 2.025 | 2
|  |  | Side faces |  | 2 | 1.98 | 0.45 | 1.782 | 2
|  |  | Vertical sheets |  | 2 | 1.98 | 0.45 | 1.782 | 2
[5 empty] | 2 | 1.6 | 1 | 3.2
|  |  | Horizontal sheets |  | 13 | 0.45 | 0.55 | 3.2175 | 0
|  |  | Horizontal sheets |  |  |  |  | 0 | 6
|  |  | Sub total |  |  |  |  | 20.9165 | 0
|  |  | Add extra 10 % for wastage |  |  |  |  | 2.0917 | 0
|  |  | Total |  |  |  |  | 23.0082
| 7.13.1 | a+b/2 | Fabrication and erection of 14 / 16 SWG CRCA sheet steel enclosure for power control cubicle panel / boxes etc., including cutting, bending drilling, welding and reveting etc., complete with cleaning with 7 tank process and painting with powder coating including cost and conveyance of all materials and labour charges. | 23.0082 | Sqmtr | 1 | Sqmtr | 4940 | 113660.261
| 2.8.1 | h | Supply of 250A 4Pole MCCB, Adjustable, Confirms to IS/IEC 60947-2 having Breaking Capacity 36 KA with thermal magnetic release Panel Mounted. Makes : L&T- D sine / Schneider-NS NSX/Legrand -DP X3/ Siemens-3V / Hager-h3/C&S -Winbreak. | 1 | Nos | 1 | No | 29878 | 29878
| 2.8.1 | c | Supply of 125A 3Pole MCCB, Adjustable, Confirms to IS/IEC 60947-2 having Breaking Capacity 25 KA with thermal magnetic release Panel Mounted. Makes : L&T- D sine / Schneider-NS NSX/Legrand -DP X3/ Siemens-3V / Hager-h3/C&S -Winbreak. | 2 | Nos | 1 | No | 10325 | 20650
| 2.8.1 | a | Supply of 63A / 60A 3 Pole MCCB, Adjustable, Confirms to IS/IEC 60947-2 having Breaking Capacity 16 KA with thermal magnetic release Panel Mounted. Makes : L&T- D sine / Schneider-NS NSX/Legrand -DP X3/ Siemens-3V / Hager-h3/C&S -Winbreak. | 8 | Nos | 1 | No | 8699 | 69592
Metering
| ELEC-7.14.1 | a) | Supply and erection of 0-415V volt Digital meter of size 96x96mm on existing box / panel board including connections etc., complete of MAKES : CONZERVE / ELMEASURE / L&T / SEIMENS | 1 | No | 1 | No | 2200 | 2200
| ELEC-7.14.2 | a) | Supply and erection of 0-100 / 200 / 400 / 600 /1000 CT Digital Ammeter of size 96x96mm on existing box / panel board including connections etc., complete MAKES : CONZERVE / ELMEASURE / L&T / SEIMENS | 1 | No | 1 | No | 2200 | 2200
| ELEC-7.14.6 | a) | Multifunction energy meter Class I RS 485 with LED display. MAKES : CONZERVE / ELMEASURE / L&T / SEIMENS. | 1 | No | 1 | No | 8250 | 8250
| ELEC-7.14.6 | a) | Supply and erection of Analog selector switch for voltmeter / Ammeter on the existing box / panel including connections etc., complete. Makes : L&T / C&S / SALZAR / HPL / Siemens. | 2 | No | 1 | No | 193 | 386
| ELEC-7.14.6 | b) | Supply and erection of Analog LED indicator lamps on the existing box / panel board. Makes : L&T / C&S / SALZAR / HPL / Siemens | 27 | No | 1 | No | 149 | 4023
| 2.6.1 | a) | 32A fuse bases with 2A control fuses. Makes : C&S / GM / Million / Gold Medal. | 3 | No | 1 | No | 101 | 303
| 7.14.7 |  | Supply and erection of Analog LT current transformer with bar primary 100/5A to 1000 / 5A ratio in the existing box / panel including connections etc., complete. KAPPA MAKE. MAKE : KAPPA | 3 | No | 1 | No | 484 | 1452
252594.261
|  |  | Bus bar arrangement with insulators | 5% |  |  |  |  | 12629.7131
|  |  | Hard ware such as base channel etc. | 2% |  |  |  |  | 5051.8852
|  |  | Transportation | 2% |  |  |  |  | 5051.8852
|  |  | Control wiring with flexible wires and MCBs including commissioning and testing etc | 5% |  |  |  |  | 12629.7131
|  |  | TOTAL COST OF MATERIAL AND LABOUR | [5 empty] | 287957.4575
|  |  | Add Contractors Profit | 0% |  |  |  |  | 0
287957.4575
|  |  | Rate per Each | [5 empty] | 287957
63A MCCB Switch
Supply installation testing and commissioning of 3 phase and neutral 415V free mounted indoor LT panel made out of No.16/14 gauge CRCA sheet steel after 7 tank process and painting with powder coating. The panel shall consists of 63A 4P 25 KA MCCB Switch. The panel shall have comprised of following switch gear . Including supply and fixing the same and painting with powder coating including internal connections cost and conveyance of all materials & labour charges. Makes : L&T- D sine / Schneider-NS NSX/Legrand -DP X3/ Siemens-3VL / Hager-h3/C&S -Winbreak.
|  |  | Fabrication: | L | H | D |  | Nos
|  |  | Size of panel : in Mtr | 0.3 | 0.3 | 0.3
|  |  | Front and back faces |  | 0.3 |  | 0.6 | 2
|  |  | Top and bottom faces |  | 0.3 | 0.3 | 0.18 | 2
|  |  | Side faces |  | 0.3 | 0.3 | 0.18 | 2
|  |  | Sub total |  |  |  | 0.96
|  |  | Add extra 10 % for wastage |  |  |  | 0.096
|  |  | Total |  |  |  | 1.056
| 7.13.1 | a+b/2 | Fabrication and erection of 14 / 16 SWG CRCA sheet steel enclosure for power control cubicle panel / boxes etc., including cutting, bending drilling, welding and reveting etc., complete with cleaning with 7 tank process and painting with powder coating including cost and conveyance of all materials and labour charges. | 1.056 | Sqmt | 1 | Sqmt | 4940 | 5216.64
Incomer & Out goings
| 2.8.1 | b | Supply of 63A / 60A 4 Pole MCCB, Adjustable, Confirms to IS/IEC 60947-2 having Breaking Capacity 16 KA with thermal magnetic release Panel Mounted. Makes : L&T- D sine / Schneider-NS NSX/Legrand -DP X3/ Siemens-3V / Hager-h3/C&S -Winbreak. | 1 | Nos | 1 | No | 9781 | 9781
14997.64
|  |  | Bus bar arrangement with insulators | 0% |  |  |  |  | 0
|  |  | Hard ware such as base channel etc. | 0% |  |  |  |  | 0
|  |  | Transportation | 1% |  |  |  |  | 149.9764
|  |  | Control wiring with flexible wires and connections to MCBs with required lugs including commissioning and testing etc | 0.5% |  |  |  |  | 74.9882
|  |  | TOTAL COST OF MATERIAL AND LABOUR | [5 empty] | 15222.6046
|  |  | Add Contractors Profit | 0% |  |  |  |  | 0
15222.6046
|  |  | Rate per Each | [5 empty] | 15223
125A MCCB Switch
Supply installation testing and commissioning of 3 phase and neutral 415V free mounted indoor LT panel made out of No.16/14 gauge CRCA sheet steel after 7 tank process and painting with powder coating. The panel shall consists of 125A 4P MCCB Switch. The panel shall have comprised of following switch gear . Including supply and fixing the same and painting with powder coating including internal connections cost and conveyance of all materials & labour charges. Makes : L&T- D sine / Schneider-NS NSX/Legrand -DP X3/ Siemens-3VL / Hager-h3/C&S -Winbreak.
|  |  | Fabrication: | L | H | D |  | Nos
|  |  | Size of panel : in Mtr | 0.45 | 0.45 | 0.4
|  |  | Front and back faces |  | 0.45 |  | 0.9 | 2
|  |  | Top and bottom faces |  | 0.45 | 0.4 | 0.36 | 2
|  |  | Side faces |  | 0.45 | 0.4 | 0.36 | 2
|  |  | Sub total |  |  |  | 1.62
|  |  | Add extra 10 % for wastage |  |  |  | 0.162
|  |  | Total |  |  |  | 1.782
| 7.13.1 | a+b/2 | Fabrication and erection of 14 / 16 SWG CRCA sheet steel enclosure for power control cubicle panel / boxes etc., including cutting, bending drilling, welding and reveting etc., complete with cleaning with 7 tank process and painting with powder coating including cost and conveyance of all materials and labour charges. | 1.782 | Sqmtr | 1 | Sqmtr | 4940 | 8803.08 | 3*25
Incomer & Out goings
| 2.8.1 | d | Supply of 125A 4Pole MCCB, Adjustable, Confirms to IS/IEC 60947-2 having Breaking Capacity 25 KA with thermal magnetic release Panel Mounted. | 1 | Nos | 1 | No | 12486 | 12486
21289.08
|  |  | Bus bar arrangement with insulators | 0% |  |  |  |  | 0
|  |  | Hard ware such as base channel etc. | 0% |  |  |  |  | 0
|  |  | Transportation | 1% |  |  |  |  | 212.8908
|  |  | Control wiring with flexible wires and connections to MCBs with required lugs including commissioning and testing etc | 0.5% |  |  |  |  | 106.4454
|  |  | TOTAL COST OF MATERIAL AND LABOUR | [5 empty] | 21608.4162
|  |  | Add Contractors Profit | 0% |  |  |  |  | 0
21608.4162
|  |  | Rate per Each | [5 empty] | 21608
250A 4Pole MCCB
Supply installation testing and commissioning of 3 phase and neutral 415V free mounted indoor LT panel made out of No.16/14 gauge CRCA sheet steel after 7 tank process and painting with powder coating. The panel shall consists of 250 A 4P MCCB Switch. The panel shall have comprised of following switch gear . Including supply and fixing the same and painting with powder coating including internal connections cost and conveyance of all materials & labour charges. Makes : L&T- D sine / Schneider-NS NSX/Legrand -DP X3/ Siemens-3VL / Hager-h3/C&S -Winbreak.
|  |  | Fabrication: | L | H | D |  | Nos
|  |  | Size of panel : in Mtr | 0.6 | 0.6 | 0.45
|  |  | Front and back faces |  | 0.6 |  | 1.2 | 2
|  |  | Top and bottom faces |  | 0.6 | 0.45 | 0.54 | 2
|  |  | Side faces |  | 0.6 | 0.45 | 0.54 | 2
|  |  | Sub total |  |  |  | 2.28
|  |  | Add extra 10 % for wastage |  |  |  | 0.228
|  |  | Total |  |  |  | 2.508
| 7.13.1 | a+b/2 | Fabrication and erection of 14 / 16 SWG CRCA sheet steel enclosure for power control cubicle panel / boxes etc., including cutting, bending drilling, welding and reveting etc., complete with cleaning with 7 tank process and painting with powder coating including cost and conveyance of all materials and labour charges. | 2.508 | Sqmtr | 1 | Sqmtr | 4940 | 12389.52 | 3*25
| 2.8.1 | h | Supply of 250A 4Pole MCCB, Adjustable, Confirms to IS/IEC 60947-2 having Breaking Capacity 35/36 KA with thermal magnetic release Panel Mounted. | 1 | Nos | 1 | No | 29878 | 29878
42267.52
|  |  | Bus bar arrangement with insulators | 0% |  |  |  |  | 0
|  |  | Hard ware such as base channel etc. | 0% |  |  |  |  | 0
|  |  | Transportation | 1% |  |  |  |  | 422.6752
|  |  | Control wiring with flexible wires and connections to MCBs with required lugs including commissioning and testing etc | 0.5% |  |  |  |  | 211.3376
|  |  | TOTAL COST OF MATERIAL AND LABOUR | [5 empty] | 42901.5328
|  |  | Add Contractors Profit | 0% |  |  |  |  | 0
42901.5328
|  |  | Rate per Each | [5 empty] | 42902
400A 4Pole MCCB
Supply installation testing and commissioning of 3 phase and neutral 415V free mounted indoor LT panel made out of No.16/14 gauge CRCA sheet steel after 7 tank process and painting with powder coating. The panel shall consists of 400 A 4P MCCB Switch. The panel shall have comprised of following switch gear . Including supply and fixing the same and painting with powder coating including internal connections cost and conveyance of all materials & labour charges. Makes : L&T- D sine / Schneider-NS NSX/Legrand -DP X3/ Siemens-3VL / Hager-h3/C&S -Winbreak.
|  |  | Fabrication: | L | H | D |  | Nos
|  |  | Size of panel : in Mtr | 0.75 | 0.75 | 0.45
|  |  | Front and back faces |  | 0.75 |  | 1.5 | 2
|  |  | Top and bottom faces |  | 0.75 | 0.45 | 0.675 | 2
|  |  | Side faces |  | 0.75 | 0.45 | 0.675 | 2
|  |  | Sub total |  |  |  | 2.85
|  |  | Add extra 10 % for wastage |  |  |  | 0.285
|  |  | Total |  |  |  | 3.135
| 7.13.1 | a+b/2 | Fabrication and erection of 14 / 16 SWG CRCA sheet steel enclosure for power control cubicle panel / boxes etc., including cutting, bending drilling, welding and reveting etc., complete with cleaning with 7 tank process and painting with powder coating including cost and conveyance of all materials and labour charges. | 3.135 | Sqmtr | 1 | Sqmtr | 4940 | 15486.9 | 3*25
| 2.8.1 | j | Supply of 400A 4Pole MCCB, Adjustable, Confirms to IS/IEC 60947-2 having Breaking Capacity 35/36 KA with thermal magnetic release Panel Mounted. | 1 | Nos | 1 | No | 37611 | 37611
53097.9
|  |  | Bus bar arrangement with insulators | 0% |  |  |  |  | 0
|  |  | Hard ware such as base channel etc. | 0% |  |  |  |  | 0
|  |  | Transportation | 1% |  |  |  |  | 530.979
|  |  | Control wiring with flexible wires and connections to MCBs with required lugs including commissioning and testing etc | 0.5% |  |  |  |  | 265.4895
|  |  | TOTAL COST OF MATERIAL AND LABOUR | [5 empty] | 53894.3685
|  |  | Add Contractors Profit | 0% |  |  |  |  | 0
53894.3685
|  |  | Rate per Each | [5 empty] | 53894
1537305
|  |  | Transformer | [7 empty] | 1
58 |  |  | Supply and Transportation of 500 KVA Copper Wound Transformer with all test reports. The Transformer shall be designed and manufactured as per IS:1180 OCTC with level - I with initial filling of oil as per IS 335-1993. The basic details of the Transformer are as under. Makes: Kirloskar / PETE / Esennar / Voltamp / Crompton / ABB / Schneider.
| 7.16.1 | f | 500 KVA Copper Wound Transformer | 1 | No | 1 | Each | 1502598 | 1502598
|  |  | Add Contractors Profit | 0% |  |  |  |  | 0
0
|  |  | Rate per Each | [5 empty] | 0
59 |  |  | Supply, Transportation, erection and commissioning (Excluding Foundation) of 250KVA, 3 Phase, 415, 50Hz, 310BHP, water cooled multi cylinder diesel generator set with alternator of 250KVA out put continous rating at 0.8 p.f, and Batteries with alternator of 200 KW out put continuous rating directly coupled Engine and Alternator with guard and mounted on a common base plate of Robust construction and complete with AMF panel having IP-52 protection, Acoustic Enclosure as per CPCB norms , sound absorbing material to restrict sound level up to 75 dB up to 1 Mtr distance and as per CPCB norms etc as per following specifications mentioned below.
| 11.1.2 | d | 250 KVA DG Set with AMF | Nos | 1 | 1 | Each | 2495840 | 2495840
|  |  | Add Contractors Profit | 0% |  |  |  |  | 0
2495840
|  |  | Rate per Each | [5 empty] | 2495840
60 | 12.1.3 | b | Supply, Transportation and installation of 10KVA / 312VDCon line UPS system IGBT based rectifier with input power factor correction 32 bit microprocessor based with isolation transformers double conversion, SNMP controls, LCD display, Pure sine wave out put, with auto static switch three phase input / Three phase output and modular structure for better thermal technology / cooling facility, with warranty up to three years. Makes: APC / Numeric / Emerson. | 1 | No | 1 | Each | 143000 | 143000
|  |  | Add Contractors Profit | 0% |  |  |  |  | 0
143000
|  |  | Rate per Each | [5 empty] | 143000
61 | 12.2.1 | c | Supply and providing of UPS cum battery rack up to 20 batteries | 1 | No | 1 | Each | 5060 | 5060
|  |  | Add Contractors Profit | 0% |  |  |  |  | 0
5060
|  |  | Rate per Each | [5 empty] | 5060
62 | 12.2.2 | c | Supply and fixing of 12V 65 AH SMF battery including wire leads of Makes : Quanta / Racket / Exide. | 1 | No | 1 | Each | 7700 | 7700
|  |  | Add Contractors Profit | 0% |  |  |  |  | 0
7700
|  |  | Rate per Each | [5 empty] | 7700
HT Cable
63 | 4.2.1 | d | Supply of 3 Core 11 KV 95Sqmm HT XLPE (E) armoured Cable, as per IS specification confirming to IS 7098/II/85 with latest ammendments of Makes : Torrent / Unicab / Universal / Polycab / Havells/ KEI / RPG / Gloster. | RMS | 1 | 1 | One Rmt | 1510 | 1510
|  |  | Add Contractors Profit | 0% |  |  |  |  | 0
1510
|  |  | Rate per Meter | [5 empty] | 1510
64 | 4.7.2 | a | Supply,Providing and errecting heat shrinkable outdoor termination kit for 11 KV HT XLPE insulated armoured cable 11KV, 3core 95Sqmm with necessary materials etc., complete. Makes : Raychem / Transeal / M Seal | Each | 1 | 1 | Nos | 17851 | 17851
|  |  | Add Contractors Profit | 0% |  |  |  |  | 0
17851
|  |  | Rate per Each | [5 empty] | 17851
65 | 4.7.1 | a | Providing and errecting heat shrinkable indoor termination kit for 11 KV HT XLPE insulated armoured cable 11KV, 3core 95Sqmm with necessary materials etc., complete. Makes : Raychem / Transeal / M Seal | Each | 1 | 1 | Nos | 11759 | 11759
|  |  | Add Contractors Profit | 0% |  |  |  |  | 0
11759
|  |  | Rate per Each | [5 empty] | 11759
66 |  |  | Supply , Fabrication, Transportation and fixing of Box type RS Joist pole made with 2 Nos 175X85 mm ( ISMB Modified ) or equivalent about 30'-0 length / 9.1 mtrs length poles welded together including excavation of pit, coil earthing, Special T&P, painting of Pole with 1 coat of Red oxide and 2 coats of alluminium paint, CC 1:3:6 upto ground and 1:2:4 for Couping work, 200A AB Switch, HG fuse sets, required angle iron channels, clamps, nuts and bolts, 11KV pin insulators, 2Nos GI pipe earthings as per the IS with brick massonry chamber including labour and transportation charges etc., complete.
| 7.16.5 |  | Box type RS Joist pole | 1 | Nos | 1 | Each | 87846 | 87846
|  |  | Add Contractors Profit | 0% |  |  |  |  | 0
87846
|  |  | Rate per Each | [5 empty] | 87846
67 | AR in PSA Works |  | Providing of CC foundations suitable for the 250KVA DG se complete as directed and as per the norms with all required hard ware materials complete. | 1 | No | 1 | No | 25000 | 25000
68 | ELEC-7.16.9 |  | Providing transformer plinth 1.2 x 1.2 x 1.5 mtr in size with necessary excavation in ground at the bottom with 150mm thick 1:2:4 cement concrete raft at the bottom and top and 225mm thick wall constructed in stone masonry and remaking hallow portion shall be filled with stone chips duly plastered 20mm thick outsides including watering etc., complete. | 1 | No | 1 | No | 17364 | 17364
|  |  | Add Contractors Profit | 0% |  |  |  |  | 0
17364
|  |  | Rate per Each | [5 empty] | 17364
69 |  |  | Hot dipped Galvanized Iron Chain link mesh 8 gauge - (4.0 mm) as per IS: 2721-1979: 2"x2"(50mm x 50 mm) - 8Gauge overheads and contractor profit etc., complete for finished item of work.
| TBSC-E.II-04 |  | Rate as per SSR 2019-20, Sl. No.155, TBSC-E.II-04, Pg.No.22 | 1 | Sqm |  |  | 581 | 581
b) Labour charges
| 1 |  | Skilled Electrician. | 0.5 | day |  |  | 660 | 330
| 2 |  | Lineman Electric / Telephone | 0.5 | day |  |  | 550 | 275
| 3 |  | Helper (Electrical). | 0.5 | day |  |  | 550 | 275
|  |  | Rate per 1 Sqm | [5 empty] | 1461
|  |  | Add Contractors Profit | 10.62% |  |  |  |  | 155.0851
1616.0851
|  |  | Rate per Sqm | [5 empty] | 1616
70 |  |  | Supply and fixing of gate fixing frame with size 2.1M x 1.25M width fabricated with MS Angle 40x40x6mm fencing frame and the gate of size 1.8M x 1.25M with Angle 35x35x5mm four sides and 40x40x6mm 'T' Angle in middle & M.S weld mesh 2"x2" including painting.
| AR |  | Supply and fixing of gate | 1 | No | 5200 |  |  | 5200
|  |  | Rate per each | [5 empty] | 5200
71 |  |  | Supply & laying of 40mm HBG metal 4" thick in sub-station including cost and conveyance of all material & sand cushioning 2".
| AR |  | 40mm HBG metal | 1 | Cum | 1460 |  |  | 1460
|  |  | Rate per One Cum | [5 empty] | 1460
72 |  |  | U.G Cables
a) | 4.1.1 | f | Supply of 16 Sqmm 4 Core XLPE insulated, 1100V grade armoured alluminium cable as per specification confirming to IS:7098 Makes : Torrent / Unicab / Universal / Polycab / Havells / Gloster / KEI / Finolex / Payal / RR kable / Finecab / RPG / V - Guard. | RMS | 1 | 1 | One Rmt | 268 | 268
|  |  | Add Contractors Profit | 0% |  |  |  |  | 0
268
|  |  | Rate per Meter | [5 empty] | 268
b) | 4.1.1 | h | Supply of 35 Sqmm 3.5 Core XLPE insulated, 1100V grade armoured alluminium cable as per specification confirming to IS:7098 Makes : Torrent / Unicab / Universal / Polycab / Havells / Gloster / KEI / Finolex / Payal / RR kable / Finecab / RPG / V - Guard. | RMS | 1 | 1 | One Rmt | 408 | 408
|  |  | Add Contractors Profit | 0% |  |  |  |  | 0
408
|  |  | Rate per Meter | [5 empty] | 408
c) | 4.1.1 | i | Supply of 50 Sqmm 3.5 Core XLPE insulated, 1100V grade armoured alluminium cable as per specification confirming to IS:7098 Makes : Torrent / Unicab / Universal / Polycab / Havells / Gloster / KEI / Finolex / Payal / RR kable / Finecab / RPG / V - Guard. | RMS | 1 | 1 | One Rmt | 539 | 539 |  |  | 50 | 30 | 539 | 16170
|  |  | Add Contractors Profit | 0% |  |  |  |  | 0
539
|  |  | Rate per Meter | [5 empty] | 539
d) | 4.1.1 | j | Supply of 70 Sqmm 3.5 Core XLPE insulated, 1100V grade armoured alluminium cable as per specification confirming to IS:7098 Makes : Torrent / Unicab / Universal / Polycab / Havells / Gloster / KEI / Finolex / Payal / RR kable / Finecab / RPG / V - Guard. | RMS | 1 | 1 | One Rmt | 695 | 695
|  |  | Add Contractors Profit | 0% |  |  |  |  | 0
695
|  |  | Rate per Meter | [5 empty] | 695
e) | 4.1.1 | k | Supply of 95 Sqmm 3.5 Core XLPE insulated, 1100V grade armoured alluminium cable as per specification confirming to IS:7098 Makes : Torrent / Unicab / Universal / Polycab / Havells / Gloster / KEI / Finolex / Payal / RR kable / Finecab / RPG / V - Guard. | RMS | 1 | 1 | One Rmt | 903 | 903
|  |  | Add Contractors Profit | 0% |  |  |  |  | 0
903
|  |  | Rate per Meter | [5 empty] | 903
f) | 4.1.1 | l | Supply of 120 Sqmm 3.5 Core XLPE insulated, 1100V grade armoured alluminium cable as per specification confirming to IS:7098 Makes : Torrent / Unicab / Universal / Polycab / Havells / Gloster / KEI / Finolex / Payal / RR kable / Finecab / RPG / V - Guard. | RMS | 1 | 1 | One Rmt | 1110 | 1110
|  |  | Add Contractors Profit | 0% |  |  |  |  | 0
1110
|  |  | Rate per Meter | [5 empty] | 1110
g) | 4.1.1 | n | Supply of 185 Sqmm 3.5 Core XLPE insulated, 1100V grade armoured alluminium cable as per specification confirming to IS:7098 Makes :Torrent / Unicab / Universal / Polycab / Havells / Gloster / KEI / Finolex / Payal / RR kable / Finecab / RPG / V - Guard. | RMS | 1 | 1 | One Rmt | 1544 | 1544
|  |  | Add Contractors Profit | 0% |  |  |  |  | 0
1544
|  |  | Rate per Meter | [5 empty] | 1544
h) | 4.1.1 | o | Supply of 240 Sqmm 3.5 Core XLPE insulated, 1100V grade armoured alluminium cable as per specification confirming to IS:7098 Makes :Torrent / Unicab / Universal / Polycab / Havells / Gloster / KEI / Finolex / Payal / RR kable / Finecab / RPG / V - Guard. | RMS | 1 | 1 | One Rmt | 1959 | 1959
|  |  | Add Contractors Profit | 0% |  |  |  |  | 0
1959
|  |  | Rate per Meter | [5 empty] | 1959
i) | 4.1.1 | p | Supply of 300 Sqmm 3.5 Core XLPE insulated, 1100V grade armoured alluminium cable as per specification confirming to IS:7098 Makes : Torrent / Unicab / Universal / Polycab / Havells / Gloster / KEI / Finolex / Payal / RR kable / Finecab / RPG / V - Guard. | RMS | 1 | 1 | One Rmt | 2393 | 2393
|  |  | Add Contractors Profit | 0% |  |  |  |  | 0
2393
|  |  | Rate per Meter | [5 empty] | 2393
73 |  |  | Earth work excavation of Trench in hard ground soil and Sand filling shall be provided at the bottom of trench before laying the cable and laying of U.G cables from 95 Sqmm up to 400 sqmm covering the cable with bricks and back filling of Trench duly providing route indicator at every 8 Mtrs distance embedded in C.C including cost and conveyance of materials and labour charges etc., complete.
b) Labour charges
| 1 |  | Skilled Electrician. | 1.6 | day | 1 | day | 660 | 1056
| 3 |  | Helper (Electrical). | 3.3 | day | 1 | day | 550 | 1815
| 5 |  | Man Mazdoor for spreading the sand and back filling of the exacavated soils. | 2.5 | day | 1 | day | 520 | 1300
| 5 |  | Man Mazdoor for concreating and embedding of cable route indicators. | 2.1 | day | 1 | day | 520 | 1092
|  |  | Labour Charges for 100 Mtrs | [5 empty] | 5263
|  |  | Labour Charges for 1 Mtr | [5 empty] | 52.63
a) Material
| 9.4.17 |  | Earth work excacvation | 36 | Cum | 1 | Cum | 289 | 10404
| 9.4.12 |  | Cost of Sand. | 4 | Cum | 1 | Cum | 693 | 2772
| 9.4.13 |  | Cost of Bricks. | 1000 | Nos | 952 | Nos | 4620 | 4398.24
| 9.4.11 |  | Cement. | 25 | Kg | 1 | Kg | 9 | 225
| 9.1.25 |  | Cable root Indicators. | 12 | Nos | 1 | Nos | 118 | 1416
|  |  | Cost of Material for laying of cable in trench for | 100 | Mtrs |  |  |  | 19215.24
|  |  | Cost of Material for laying of cable in trench for | 1 | Mtrs |  |  |  | 192.1524
|  |  | Total Cost of Material + Labour Charges | [5 empty] | 244
|  |  | Add Contractors Profit | 0% |  |  |  |  | 0
244
|  |  | Rate per Meter | [5 empty] | 244
74 |  |  | Earth work excavation of Trench in hard ground soil and Sand filling shall be provided at the bottom of trench before laying the cable and laying of U.G cables up to 70 sqmm covering the cable with back filling of Trench duly providing route indicator embedded in C.C including cost and conveyance of materials and labour charges etc., complete.
b) Labour charges
| 1 |  | Skilled Electrician. | 1 | day | 1 | day | 660 | 660
| 3 |  | Helper (Electrical). | 2 | day | 1 | day | 550 | 1100
| 5 |  | Man Mazdoor for spreading the sand and back filling of the exacavated soils. | 2.5 | day | 1 | day | 520 | 1300
| 5 |  | Man Mazdoor for concreating and embedding of cable route indicators. | 2.1 | day | 1 | day | 520 | 1092
|  |  | Labour Charges for 100 Mtrs | [5 empty] | 4152
|  |  | Labour Charges for 1 Mtr | [5 empty] | 41.52
a) Material
| 9.4.17 |  | Earth work excacvation including all soils for trench, | 36 | Cum | 1 | Cum | 289 | 10404
| 9.4.12 |  | Cost of Sand. | 4 | Cum | 1 | Cum | 693 | 2772
| 9.4.13 |  | Cost of Bricks. | 1000 | Nos | 952 | Nos | 4620 | 4398.24
| 9.4.11 |  | Cement. | 25 | Kg | 1 | Kg | 9 | 225
| 9.1.25 |  | Cable root Indicators. | 12 | Nos | 1 | Nos | 118 | 1416
|  |  | Cost of Material for laying of cable in trench for | 100 | Mtrs |  |  |  | 19215.24
|  |  | Cost of Material for laying of cable in trench for | 1 | Mtrs |  |  |  | 192.1524
|  |  | Total Cost of Material + Labour Charges | [5 empty] | 233
|  |  | Add Contractors Profit | 0% |  |  |  |  | 0
233
|  |  | Rate per Meter | [5 empty] | 233
75 |  |  | Laying of PVC armoured under ground cable from 95 Sq.mm to 400 Sqmm fixing on chromium plated metallic base saddles on wall as per IS 1255 and as directed by the department including cost and conveyance of all materials and labour charges etc., complete.
b) Labour charges
| 1 |  | Skilled Electrician. | 1.5 | day | 1 | day | 660 | 990
| 3 |  | Helper (Electrical). | 2.3 | day | 1 | day | 550 | 1265
|  |  | Labour Charges for 100 Mtrs | [5 empty] | 2255
|  |  | Labour Charges for 1 Mtr | [5 empty] | 22.55
a) Material
| 9.1.2 |  | Rawl Plugs. | 4 | Nos | 100 | Nos | 43 | 1.72
| 1.4.4 | f | Supply of No.8 Screws of 63/75mm. | 4 | Nos | 100 | Nos | 178 | 7.12
| 9.4.25 | h | Supply of Saddle / Clamps suitable for fixing 3.5 Core 300 Sqmm Cable. | 2 | Nos | 100 | Nos | 982 | 19.64
28.48
|  |  | Total Cost of Material + Labour Charges | [5 empty] | 52
|  |  | Add Contractors Profit | 0% |  |  |  |  | 0
52
|  |  | Rate per Meter | [5 empty] | 52
76 |  |  | Laying of PVC armoured under ground cable up to 70 Sqmm fixing on chromium plated metallic base saddles on wall as per IS 1255 and as directed by the department including cost and conveyance of all materials and labour charges etc., complete.
b) Labour charges
| 1 |  | Skilled Electrician. | 1.5 | day | 1 | day | 660 | 990
| 3 |  | Helper (Electrical). | 2.3 | day | 1 | day | 550 | 1265
|  |  | Labour Charges for 100 Mtrs | [5 empty] | 2255
|  |  | Labour Charges for 1 Mtr | [5 empty] | 22.55
a) Material
| 9.1.2 |  | Rawl Plugs. | 4 | Nos | 100 | Nos | 43 | 1.72
| 1.4.4 | d | Supply of No.8 Screws of 35/38mm. | 4 | Nos | 100 | Nos | 128 | 5.12
| 9.4.25 | e | Supply of Saddle / Clamps suitable for fixing 3.5 Core 50 Sqmm Cable. | 2 | Nos | 100 | Nos | 578 | 11.56
|  |  | Cost of Material for Laying on wall for | 1 | Mtr |  |  |  | 18.4
|  |  | Total Cost of Material + Labour Charges | [5 empty] | 41
|  |  | Add Contractors Profit | 0% |  |  |  |  | 0
41
|  |  | Rate per Meter | [5 empty] | 41
77 |  |  | Cable Terminations:
a |  |  | Termination of UG cables for 4 core 10 sq.mm & 4 core 16 sq.mm XLPE insulated armoured cable with fixing of heavy duty type double compression weather proof type brass cable glands duly nickel plated as per BS 6121 and IP66 complete with brass checknut, outer sheath sealing gasket, with required lugs etc complete. Makes: SMI / Commet / Dowels.
b) Labour charges
| 1 |  | Skilled Electrician. | 0.02 | day | 1 | day | 660 | 13.2
| 2 |  | Lineman Electric / Telephone | 0.02 | day | 1 | day | 550 | 11
| 3 |  | Helper (Electrical). | 0.02 | day | 1 | day | 550 | 11
|  |  | Labour Charges for each | [5 empty] | 35.2
a) Material
| 4.31 | C | Double compression weather proof type brass cable Glands for 4 core XLPE armoured cable up to 16.0 Sq.mm | 1 | Nos | 1 | Nos | 306 | 306
| 4.4.2 | a | aluminium lugs for cable upto 16 Sq.mm | 4 | Nos | 1 | Nos | 17 | 68
374
|  |  | Total Cost of Material + Labour Charges | [5 empty] | 409
|  |  | Add Contractors Profit | 0% |  |  |  |  | 0
409
|  |  | Rate per Each | [5 empty] | 409
b |  |  | Termination of UG cables for 3.5 core 35 sqmm XLPE insulated armoured cable with fixing of heavy duty type double compression weather proof type brass cable glands duly nickel plated as per BS 6121 and IP66 complete with brass checknut, outer sheath sealing gasket, with required lugs etc complete. Makes: SMI / Commet / Dowels.
b) Labour charges
| 1 |  | Skilled Electrician. | 0.03 | day | 1 | day | 660 | 19.8
| 2 |  | Lineman Electric / Telephone | 0.03 | day | 1 | day | 550 | 16.5
| 3 |  | Helper (Electrical). | 0.03 | day | 1 | day | 550 | 16.5
|  |  | Labour Charges for each | [5 empty] | 52.8
a) Material
| 4.3.2 | d | Double compression weather proof type brass cable glands for 3.5 core XLPE armoured cable from 35 Sqmm | 1 | Nos | 1 | Nos | 377 | 377
| 4.4.2 | a | aluminium lugs for cable upto 16 Sq.mm | 1 | Nos | 1 | Nos | 17 | 17
| 4.4.2 | c | aluminium lugs for cable of 35 Sq.mm | 3 | Nos | 1 | Nos | 24 | 72
466
|  |  | Total Cost of Material + Labour Charges | [5 empty] | 518
|  |  | Add Contractors Profit | 0% |  |  |  |  | 0
518
|  |  | Rate per Each | [5 empty] | 518
c |  |  | Termination of UG cables for 3.5 core 50 sq.mm XLPE insulated armoured cable with fixing of heavy duty type double compression weather proof type brass cable glands duly nickel plated as per BS 6121 and IP66 complete with brass checknut, outer sheath sealing gasket, with required lugs etc complete. Makes: SMI / Commet / Dowels.
b) Labour charges
| 1 |  | Skilled Electrician. | 0.05 | day | 1 | day | 660 | 33
| 2 |  | Lineman Electric / Telephone | 0.05 | day | 1 | day | 550 | 27.5
| 3 |  | Helper (Electrical). | 0.05 | day | 1 | day | 550 | 27.5
|  |  | Labour Charges for each | [5 empty] | 88
a) Material
| 4.3.2 | e | Double compression weather proof type brass cable glands for 3.5 core XLPE armoured cable from 50.0 Sq.mm | 1 | Nos | 1 | Nos | 483 | 483
| 4.4.2 | b | aluminium lugs for cable of 25 Sq.mm | 1 | Nos | 1 | Nos | 21 | 21
| 4.4.2 | d | aluminium lugs for cable of 50 Sq.mm | 3 | Nos | 1 | Nos | 26 | 78
582
|  |  | Total Cost of Material + Labour Charges | [5 empty] | 670
|  |  | Add Contractors Profit | 0% |  |  |  |  | 0
670
|  |  | Rate per Each | [5 empty] | 670
d |  |  | Termination of UG cables for 3.5 core 70 sq.mm XLPE insulated armoured cable with fixing of heavy duty type double compression weather proof type brass cable glands duly nickel plated as per BS 6121 and IP66 complete with brass checknut, outer sheath sealing gasket, with required lugs etc complete. Makes: SMI / Commet / Dowels.
b) Labour charges
| 1 |  | Skilled Electrician. | 0.07 | day | 1 | day | 660 | 46.2
| 2 |  | Lineman Electric / Telephone | 0.07 | day | 1 | day | 550 | 38.5
| 3 |  | Helper (Electrical). | 0.07 | day | 1 | day | 550 | 38.5
|  |  | Labour Charges for each | [5 empty] | 123.2
a) Material
| 4.3.2 | f | Double compression weather proof type brass cable glands for 3.5 core XLPE armoured cable from 70 Sqmm | 1 | Nos | 1 | Nos | 729 | 729
| 4.4.2 | c | aluminium lugs for cable of 35 Sq.mm | 1 | Nos | 1 | Nos | 24 | 24
| 4.4.2 | e | aluminium lugs confirming to I.S specifications for cable of 70 Sq.mm | 3 | Nos | 1 | Nos | 33 | 99
852
|  |  | Total Cost of Material + Labour Charges | [5 empty] | 975
|  |  | Add Contractors Profit | 0% |  |  |  |  | 0
975
|  |  | Rate per Each | [5 empty] | 975
e |  |  | Termination of UG cables for 3.5 core 95 sq.mm XLPE insulated armoured cable with fixing of heavy duty type double compression weather proof type brass cable glands duly nickel plated as per BS 6121 and IP66 complete with brass checknut, outer sheath sealing gasket, with required lugs etc complete. Makes: SMI / Commet / Dowels.
b) Labour charges
| 1 |  | Skilled Electrician. | 0.095 | day | 1 | day | 660 | 62.7
| 2 |  | Lineman Electric / Telephone | 0.095 | day | 1 | day | 550 | 52.25
| 3 |  | Helper (Electrical). | 0.095 | day | 1 | day | 550 | 52.25
|  |  | Labour Charges for each | [5 empty] | 167.2
a) Material
| 4.3.2 | f | Double compression weather proof type brass cable glands for 3.5 core XLPE armoured cable from 95 Sqmm | 1 | Nos | 1 | Nos | 729 | 729
| 4.4.2 | c | aluminium lugs for cable of 35 Sq.mm | 1 | Nos | 1 | Nos | 24 | 24
| 4.4.2 | e | aluminium lugs confirming to I.S specifications for cable of 70 Sq.mm | 3 | Nos | 1 | Nos | 33 | 99
852
|  |  | Total Cost of Material + Labour Charges | [5 empty] | 1019
|  |  | Add Contractors Profit | 0% |  |  |  |  | 0
1019
|  |  | Rate per Each | [5 empty] | 1019
f |  |  | Termination of UG cables for 3.5 core 120 sqmm XLPE insulated armoured cable with fixing of heavy duty type double compression weather proof type brass cable glands duly nickel plated as per BS 6121 and IP66 complete with brass checknut, outer sheath sealing gasket, with required lugs etc complete. Makes: SMI / Commet / Dowels.
b) Labour charges
| 1 |  | Skilled Electrician. | 0.12 | day | 1 | day | 660 | 79.2
| 2 |  | Lineman Electric / Telephone | 0.12 | day | 1 | day | 550 | 66
| 3 |  | Helper (Electrical). | 0.12 | day | 1 | day | 550 | 66
|  |  | Labour Charges for each | [5 empty] | 211.2
a) Material
| 4.3.2 | g | Double compression weather proof type brass cable glands for 3.5 core XLPE armoured cable from 120 Sqmm to 150.0 Sq.mm | 1 | Nos | 1 | Nos | 1011 | 1011
| ELEC-4.4.2 | e | aluminium lugs for cable of 70 Sq.mm | 1 | Nos | 1 | Nos | 33 | 33
| ELEC-4.4.2 | g | aluminium lugs for cable of 120 Sq.mm | 3 | Nos | 1 | Nos | 49 | 147
1191
|  |  | Total Cost of Material + Labour Charges | [5 empty] | 1402
|  |  | Add Contractors Profit | 0% |  |  |  |  | 0
1402
|  |  | Rate per Each | [5 empty] | 1402
g |  |  | Termination of UG cables for 3.5 core 185 sqmm XLPE insulated armoured cable with fixing of heavy duty type double compression weather proof type brass cable glands duly nickel plated as per BS 6121 and IP66 complete with brass checknut, outer sheath sealing gasket, with required lugs etc complete. Makes: SMI / Commet / Dowels.
b) Labour charges
| 1 |  | Skilled Electrician. | 0.185 | day | 1 | day | 660 | 122.1
| 2 |  | Lineman Electric / Telephone | 0.185 | day | 1 | day | 550 | 101.75
| 3 |  | Helper (Electrical). | 0.185 | day | 1 | day | 550 | 101.75
|  |  | Labour Charges for each | [5 empty] | 325.6
a) Material
| 4.3.2 | h | Double compression weather proof type brass cable glands for 3.5 core XLPE armoured cable for 185 Sqmm | 1 | Nos | 1 | Nos | 1240 | 1240
| ELEC-4.4.2 | f | aluminium lugs confirming to I.S specifications for cable of 95 Sq.mm. | 1 | Nos | 1 | Nos | 35 | 35
| ELEC-4.4.2 | i | aluminium lugs confirming to I.S specifications for cable of 185 Sq.mm | 3 | Nos | 1 | Nos | 81 | 243
1518
|  |  | Total Cost of Material + Labour Charges | [5 empty] | 1843
|  |  | Add Contractors Profit | 0% |  |  |  |  | 0
1843
|  |  | Rate per Each | [5 empty] | 1843
h |  |  | Termination of UG cables for 3.5 core 240 Sqmm XLPE insulated armoured cable with fixing of heavy duty type double compression weather proof type brass cable glands duly nickel plated as per BS 6121 and IP66 complete with brass checknut, outer sheath sealing gasket, with required lugs etc complete. Makes: SMI / Commet / Dowels.
b) Labour charges
| 1 |  | Skilled Electrician. | 0.2 | day | 1 | day | 660 | 132
| 2 |  | Lineman Electric / Telephone | 0.2 | day | 1 | day | 550 | 110
| 3 |  | Helper (Electrical). | 0.2 | day | 1 | day | 550 | 110
|  |  | Labour Charges for each | [5 empty] | 352
a) Material
| 4.3.2 | i | Double compression weather proof type brass cable glands for 3.5 core XLPE armoured cable for 240 Sqmm | 1 | Nos | 1 | Nos | 1639 | 1639
| ELEC-4.4.2 | g | aluminium lugs confirming to I.S specifications for cable of 120 Sq.mm. | 1 | Nos | 1 | Nos | 49 | 49
| ELEC-4.4.2 | j | aluminium lugs confirming to I.S specifications for cable of 240 Sq.mm | 3 | Nos | 1 | Nos | 116 | 348
2036
|  |  | Total Cost of Material + Labour Charges | [5 empty] | 2388
|  |  | Add Contractors Profit | 0% |  |  |  |  | 0
2388
|  |  | Rate per Each | [5 empty] | 2388
i |  |  | Termination of UG cables for 3.5 Core 300 Sqmm XLPE insulated armoured cable with fixing of heavy duty type double compression weather proof type brass cable glands duly nickel plated as per BS 6121 and IP66 complete with brass checknut, outer sheath sealing gasket, with required lugs etc complete. Makes: SMI / Commet / Dowels.
b) Labour charges
| 1 |  | Skilled Electrician. | 0.2 | day | 1 | day | 660 | 132
| 2 |  | Lineman Electric / Telephone | 0.2 | day | 1 | day | 550 | 110
| 3 |  | Helper (Electrical). | 0.2 | day | 1 | day | 550 | 110
|  |  | Labour Charges for each | [5 empty] | 352
a) Material
| 4.3.2 | j | Double compression weather proof type brass cable glands glands for 3.5 core XLPE armoured cable for 300 Sqmm | 1 | Nos | 1 | Nos | 1898 | 1898
| ELEC-4.4.2 | h | aluminium lugs confirming to I.S specifications for cable of 150 Sq.mm. | 1 | Nos | 1 | Nos | 62 | 62
| ELEC-4.4.2 | k | aluminium lugs confirming to I.S specifications for cable of 300 Sq.mm | 3 | Nos | 1 | Nos | 154 | 462
2422
|  |  | Total Cost of Material + Labour Charges | [5 empty] | 2774
|  |  | Add Contractors Profit | 0% |  |  |  |  | 0
2774
|  |  | Rate per Each | [5 empty] | 2774
78 | ELEC-4.10.1 | f | Supply and Installation of 100mm x 25mm x 2mm thick GI perforated cable tray with out cover along with required angle supports, with coupler plates, Anchor bolts and nuts etc complete and the tray should be fitted on the wall / Ceiling etc. complete. Makes: DEC/MNR/ H FAB or equivalent | 1 | Mtr | 1 | Mtr | 320 | 320 |  | 416
|  |  | Add 30% Extra for Perforated cable tray with cover on below rates. | 30% |  |  |  |  | 96
|  |  | Add Contractors Profit | 0% |  |  |  |  | 0
416
|  |  | Rate per Meter | [5 empty] | 416
79 | ELEC-4.10.1 | e | Supply and Installation of 150mm x 50mm x 2mm thick GI perforated cable tray with out cover along with required angle supports, with coupler plates, Anchor bolts and nuts etc complete and the tray should be fitted on the wall / Ceiling etc. complete. Makes: DEC/MNR/ H FAB or equivalent | 1 | Mtr | 1 | Mtr | 547 | 547
|  |  | Add 30% Extra for Perforated cable tray with cover on below rates. | 30% |  |  |  |  | 164.1
|  |  | Add Contractors Profit | 0% |  |  |  |  | 0
711.1
|  |  | Rate per Meter | [5 empty] | 711
80 | ELEC-4.10.1 | d | Supply and Installation of 300mm x 50mm x 2mm thick GI perforated cable tray with out cover along with required angle supports, with coupler plates, Anchor bolts and nuts etc complete and the tray should be fitted on the wall / Ceiling etc. complete. Makes: DEC/MNR/ H FAB or equivalent | 1 | Mtr | 1 | Mtr | 980 | 980
|  |  | Add Contractors Profit | 0% |  |  |  |  | 0
980
|  |  | Rate per Meter | [5 empty] | 980
81 | ELEC-4.10.1 | c | Supply and Installation of 450mm x 50mm x 2mm thick GI perforated cable tray with out cover along with required angle supports, with coupler plates, Anchor bolts and nuts etc complete and the tray should be fitted on the wall / Ceiling etc. complete. Makes: DEC/MNR/ H FAB or equivalent | 1 | Mtr | 1 | Mtr | 1159 | 1159
|  |  | Add Contractors Profit | 0% |  |  |  |  | 0
1159
|  |  | Rate per Meter | [5 empty] | 1159
82 | ELEC-4.10.2 | c | Supply, Transportation and Installation of 600mm x 75mm x 2mm thick GI Ladder type cable tray along with required coupler plates, T's, Bends, Reducers, Anchor bolts, nuts, washers and slotted channels / Angle Iron Channels etc complete and the tray should be fitted on the wall / Ceiling etc. complete for finished item of work. Makes: DEC/MNR/ H FAB or equivalent | 1 | Mtr | 1 | Mtr | 1118 | 1118
|  |  | Add Contractors Profit | 0% |  |  |  |  | 0
1118
|  |  | Rate per Meter | [5 empty] | 1118
83 |  |  | Supply , fabrication and transportation of MS channel iron/ angle iron /flats including two coats of aluminium paint and one coat of red oxide paint including all labour charges etc complete.
| 9.1.27 |  | Mild Steel Items | 1 | Kg | 1 | Kg | 81 | 81
|  |  | Labour charges for fabricating steel works TBSC-T.I-16 | 1 | Kg | 1 | Kg | 37 | 37
|  |  | TOTAL | [5 empty] | 118
|  |  | Add Contractors Profit | 0% |  |  |  |  | 0
118
|  |  | Rate per One Kg | [5 empty] | 118
84 | 9.1.33 |  | Supply of Rubber hand gloves suitable for 11 KV. | Nos | 1 | 2 | EACH | 270 | 540
|  |  | Add Contractors Profit | 0% |  |  |  |  | 0
540
|  |  | Rate Per Pair | [5 empty] | 540
85 | 9.4.26 | b | Supply and fixing of PVC synthetic elastomer electrically insulated mat with Class B insulation conforming to IS: 15652-2006 having 2.5mm thickness upto 11KV. | Sqmtrs | 1 | 1 | One Sqmtrs | 4505 | 4505
|  |  | Add Contractors Profit | 0% |  |  |  |  | 0
4505
|  |  | Rate per Each | [5 empty] | 4505
86 | 9.2.7 |  | Providing & Fixing of Shock instrution chart in English / Hindi / Telugu duly framed with front glass | Nos | 1 | 1 | EACH | 549 | 549
|  |  | Add Contractors Profit | 0% |  |  |  |  | 0
549
|  |  | Rate per Each | [5 empty] | 549
87 | 9.2.1 | a | Providing & Fixing of Danger Notice Plates of size 250x200mm, shall comply with IS:2551-1982. | Nos | 1 | 1 | EACH | 272 | 272
|  |  | Add Contractors Profit | 0% |  |  |  |  | 0
272
|  |  | Rate per Each | [5 empty] | 272
88 | 9.4.28 |  | Providing floor mounting stand for keeping 4No of fire bucket 1500mm length, 900mm height made out of 40x40x6mm angle iron welded with 4 hooks and duly painted with one coat of red lead and two coats of enamel paint. | Nos | 1 | 1 | EACH | 1271 | 1271
|  |  | Add Contractors Profit | 0% |  |  |  |  | 0
1271
|  |  | Rate per Each | [5 empty] | 1271
89 | 9.4.27 |  | Providing & Supply of round bottom G.I sheet bucket of 9 Ltrs. Capacity as per IS:2546 made out of 24 gauge GI sheet with extra handle at bottom duly painted inside and red out side with printed with FIRE Mark for stand and hook and filled with sand and arranged to existing stand or hook. | Nos | 1 | 1 | EACH | 312 | 312
|  |  | Add Contractors Profit | 0% |  |  |  |  | 0
312
|  |  | Rate per Each | [5 empty] | 312
90 | 9.1.32 |  | First Aid box 18" x 12" x 8" containing material as prescribed by St. John Ambulance brigade OR Indian Red Cross complete as required. | Nos | 1 | 1 | EACH | 1440 | 1440
|  |  | Add Contractors Profit | 0% |  |  |  |  | 0
1440
|  |  | Rate per Each | [5 empty] | 1440
91 | AR |  | Preparation of Drawings of existing or new installations and obtaining approval from the CEIG complete as per the requirement at site.(AR) | Nos | 1 | 1 | EACH | 40000 | 40000
|  |  | Rate Per Job | [5 empty] | 40000
92 |  |  | Supply, Transportation and laying of Outer dia 63mm and Inner dia 51mm double walled corrugated HDPE duct made as per specification BSEN - 500 86/IS 14930 Part-II etc., complete by making trench in all soils up to 0.90Mtr deep and back filling the exacavated earth without stones and making the surface proper with 15cm crown on the top and as directed by the department including cost and conveyance of all materials and labour charges etc., complete. Makes: DURA LINE (Dura Guard) / Bajaj / Gamson / Ultra Plus / CPE
b) Labour charges
| 1 |  | Skilled Electrician. | 1 | No | 1 | No | 660 | 660
| 3 |  | Helper (Electrical). | 3.3 | day | 1 | day | 550 | 1815
| 5 |  | Man Mazdoor for spreading the sand and back filling of the exacavated soils. | 2.5 | day | 1 | day | 520 | 1300
|  |  | Labour Charges for 60 Mtrs | [5 empty] | 3775
|  |  | Labour Charges for 1 Mtr | [5 empty] | 62.9167
a) Material
| 9.4.17 |  | Earth work excacvation including all soils for trench | 41.5 | Cum | 1 | Cum | 289 | 11993.5
|  |  | Cost of Material for 100 Mtrs | [5 empty] | 11993.5
|  |  | Cost of Material for 1 Mtr | [5 empty] | 119.935
| 4.9.1 | b | Supply and Transportation of Outer dia 63mm and Inner dia 51mm double walled corrugated HDPE duct made as per specification BSEN - 500 86/IS 14930 Part-II with all accessories like couplers, bends, end caps, Ts etc., complete.
|  |  | Makes: DURA LINE (Dura Guard) / Bajaj / Gamson / Ultra Plus | 1 | Mtr | 1 | Mtrs | 135 | 135
|  |  | Cost of Material for 1 Mtr | [5 empty] | 254.935
|  |  | Total Cost of Material + Labour Charges | [5 empty] | 317
|  |  | Add Contractors Profit |  | 13.61% |  |  |  | 43.1595
360.1595
|  |  | Rate per Meter | [5 empty] | 360
VIII |  |  | Telephone
93 |  |  | Supply and fixing of Modular telephone Jack with connector on modular box with cover frame in existing consealed pipe wiring including cost and coveyance of all material and all labour charges etc., complete in N.R.B. / R.B. Makes : Legrand Arteor / Schneider Zen celo / Honeywell Blenge Plus / Cabtree Amare / Logus Platina / Gold Medal GIFA / GM-Zenova/ L&T- Englaze
a) Labour charges :
| 1 |  | Lineman Electric / Telephone | 0.055 | day | 1 | day | 550 | 30.25
|  |  | Labour for 1 No | [5 empty] | 30.25
b) Material
| 1.3.1 | a | Supply of 1 or 2 Module box. | 1 | Nos | 1 | No | 71 | 71
| 1.3.2 | a | Supply of 1 or 2 Modular Cover Frame | 1 | Nos | 1 | No | 79 | 79
| 1.9.1 | o | Supply of Modular socket type Telephone jack with Connector. | 1 | Nos | 1 | No | 125 | 125
|  |  | Cost of Material | [5 empty] | 275
|  |  | Total Cost of Material + Labour Charges | [5 empty] | 305
|  |  | Add Contractors Profit | 0% |  |  |  |  | 0
305
|  |  | Rate per Each | [5 empty] | 305
94 |  |  | Supply, Transportation and Run of 1 of 2 Pair 0.5mm telephone copper cable in the existing conduit pipe and labour charges etc., complete. Makes : Finolex / Delton / Surabi / Polycab.
b) Labour charges
| 1 |  | Skilled Electrician. | 0.5 | day | 1 | day | 660 | 330
| 2 |  | Lineman Electric / Telephone | 1 | day | 1 | day | 550 | 550
| 3 |  | Helper (Electrical). | 0.5 | day | 1 | day | 550 | 275
|  |  | Labour for 100 Mtrs | [5 empty] | 1155
|  |  | Labour for 1 Mtr | [5 empty] | 11.55
a) Material
| 8.1.1 | a | Supply of 2 Pair, 0.5mm telephone copper | 100 | Mtrs | 100 | Mtrs | 1047 | 1047
|  |  | Cost of Material for 100 Mtrs | [5 empty] | 1047
|  |  | Cost of Material for 1 Mtrs | [5 empty] | 10.47
|  |  | Total Cost of Material + Labour Charges | [5 empty] | 22
|  |  | Add Contractors Profit | 0% |  |  |  |  | 0
22
|  |  | Rate per Meter | [5 empty] | 22
95 |  |  | Supply, Transportation and Run of 5 Pair telephone copper cable in the existing conduit pipe and labour charges etc., complete. Makes :Finolex / Delton / Surabi / Polycab
b) Labour charges
| 1 |  | Skilled Electrician. | 0.5 | day | 1 | day | 660 | 330
| 2 |  | Lineman Electric / Telephone | 1 | day | 1 | day | 550 | 550
| 3 |  | Helper (Electrical). | 0.5 | day | 1 | day | 550 | 275
|  |  | Labour for 100 Mtrs | [5 empty] | 1155
|  |  | Labour for 1 Mtr | [5 empty] | 11.55
a) Material
| 8.1.1 | b | Supply of 5 Pair telephone copper wire | 100 | Mtrs | 100 | Mtrs | 2921 | 2921
|  |  | Cost of Material for 100 Mtrs | [5 empty] | 2921
|  |  | Cost of Material for 1 Mtrs | [5 empty] | 29.21
|  |  | Total Cost of Material + Labour Charges | [5 empty] | 40.7
|  |  | Add Contractors Profit | 0% |  |  |  |  | 0
40.7
|  |  | Rate per Meter | [5 empty] | 41
96 |  |  | Supply, Transportation and Run of 1 of 10 Pair telephone copper cable in the existing cable tray/ conduit pipe and labour charges etc., complete. Makes :Finolex / Delton / Surabi / Polycab
b) Labour charges
| 1 |  | Skilled Electrician. | 0.5 | day | 1 | day | 660 | 330
| 2 |  | Lineman Electric / Telephone | 1 | day | 1 | day | 550 | 550
| 3 |  | Helper (Electrical). | 1 | day | 1 | day | 550 | 550
|  |  | Labour for 100 Mtrs | [5 empty] | 1430
|  |  | Labour for 1 Mtr | [5 empty] | 14.3
a) Material
| 8.1.1 | c | Supply of 10 Pair telephone Copper wire. | 1 | Mtrs | 1 | Mtrs | 41 | 41
|  |  | Cost of Material for 1 Mtrs | [5 empty] | 41
|  |  | Total Cost of Material + Labour Charges | [5 empty] | 55.3
|  |  | Add Contractors Profit | 0% |  |  |  |  | 0
55.3
|  |  | Rate per Meter | [5 empty] | 55
97 |  |  | Supply, Transportation and Run of 1 of 20 Pair telephone copper cable in the existing cable tray/ conduit pipe and labour charges etc., complete. Makes :Finolex / Delton / Surabi / Polycab
b) Labour charges
| 1 |  | Skilled Electrician. | 0.7 | day | 1 | day | 660 | 462
| 2 |  | Lineman Electric / Telephone | 1 | day | 1 | day | 550 | 550
| 3 |  | Helper (Electrical). | 1 | day | 1 | day | 550 | 550
|  |  | Labour for 100 Mtrs | [5 empty] | 1562
|  |  | Labour for 1 Mtr | [5 empty] | 15.62
a) Material
| 8.1.1 | d | Supply of 20 Pair telephone Copper wire .(ELEC-8.1.16) | 1 | Mtrs | 1 | Mtrs | 81 | 81
|  |  | Cost of Material for 1 Mtrs | [5 empty] | 81
|  |  | Total Cost of Material + Labour Charges | [5 empty] | 96.6
|  |  | Add Contractors Profit | 0% |  |  |  |  | 0
96.6
|  |  | Rate per Meter | [5 empty] | 97
98 |  |  | Supply, Transportation and Run of 1 of 50 Pair telephone copper cable in the existing cable tray/ conduit pipe and labour charges etc., complete. Makes :Finolex / Delton / Surabi / Polycab
b) Labour charges
| 1 |  | Skilled Electrician. | 1 | day | 1 | day | 660 | 660
| 2 |  | Lineman Electric / Telephone | 1 | day | 1 | day | 550 | 550
| 3 |  | Helper (Electrical). | 1 | day | 1 | day | 550 | 550
|  |  | Labour for 100 Mtrs | [5 empty] | 1760
|  |  | Labour for 1 Mtr | [5 empty] | 17.6
a) Material
| 8.1.1 | e | Supply of 50 Pair telephone Copper wire . | 1 | Mtrs | 1 | Mtrs | 201 | 201
|  |  | Cost of Material for 1 Mtrs | [5 empty] | 201
|  |  | Total Cost of Material + Labour Charges | [5 empty] | 218.6
|  |  | Add Contractors Profit | 0% |  |  |  |  | 0
218.6
|  |  | Rate per Meter | [5 empty] | 219
Supply, Transportation and Run of 1 of 100 Pair telephone copper cable in the existing cable tray/ conduit pipe and labour charges etc., complete. Makes : Finolex / Delton / Surabi / Polycab
b) Labour charges
| 1 |  | Skilled Electrician. | 1.2 | day | 1 | day | 660 | 792
| 2 |  | Lineman Electric / Telephone | 1 | day | 1 | day | 550 | 550
| 3 |  | Helper (Electrical). | 1 | day | 1 | day | 550 | 550
|  |  | Labour for 100 Mtrs | [5 empty] | 1892
|  |  | Labour for 1 Mtr | [5 empty] | 18.92
a) Material
| 8.1.1 | F | Supply of 100 Pair raiser cable for telephone of | 1 | Mtrs | 1 | Mtrs | 403 | 403
|  |  | Cost of Material for 1 Mtrs | [5 empty] | 403
|  |  | Total Cost of Material + Labour Charges | [5 empty] | 421.9
|  |  | Add Contractors Profit | 0% |  |  |  |  | 0
421.9
|  |  | Rate per Meter | [5 empty] | 422
99 |  |  | Supply, Transportation and Fixing of 10 pair Telephone distribution box with back mount frame, krone connector, powder coated metal body of best quality and make as directed with lock and key arrangement including all accessories and labour charges etc., complete.
b) Labour charges
| 1 |  | Skilled Electrician. | 0.1 | day | 1 | day | 660 | 66
| 2 |  | Lineman Electric / Telephone | 0.115 | day | 1 | day | 550 | 63.25
| 3 |  | Helper (Electrical). |  | day | 1 | day | 550 | 0
|  |  | Labour for 1 Mtr | [5 empty] | 129.25
a) Material
| 8.1.2 | a | Supply of 10 pair Telephone distribution box with back mount frame, krone connector, powder coated metal body with lock and key arrangement. | 1 | Nos | 1 | Nos | 735 | 735
|  |  | Cost of Material for 1 Mtrs | [5 empty] | 735
|  |  | Total Cost of Material + Labour Charges | [5 empty] | 864.2
|  |  | Add Contractors Profit | 0% |  |  |  |  | 0
864.2
|  |  | Rate per Each | [5 empty] | 864
100 |  |  | Supply, Transportation and Fixing of 20 pair Telephone distribution box with back mount frame, krone connector, powder coated metal body with lock and key arrangement including all accessories and labour charges etc., complete.
b) Labour charges
| 1 |  | Skilled Electrician. | 0.1 | day | 1 | day | 660 | 66
| 2 |  | Lineman Electric / Telephone | 0.121 | day | 1 | day | 550 | 66.55
|  |  | Labour for 1 Mtr | [5 empty] | 132.55
a) Material
| 8.1.2 | b | Supply of 20 pair Telephone distribution box with back mount frame, krone connector, powder coated metal body with lock and key arrangement. | 1 | Nos | 1 | Nos | 1116 | 1116
|  |  | Cost of Material for 1 Mtrs | [5 empty] | 1116
|  |  | Total Cost of Material + Labour Charges | [5 empty] | 1248.5
|  |  | Add Contractors Profit | 0% |  |  |  |  | 0
1248.5
|  |  | Rate per Each | [5 empty] | 1249
101 |  |  | Supply, Transportation and Fixing of 50 pair Telephone distribution box with back mount frame, krone connector, powder coated metal body with lock and key arrangement including all accessories and labour charges etc., complete.
b) Labour charges
| 1 |  | Skilled Electrician. | 0.1 | day | 1 | day | 660 | 66
| 2 |  | Lineman Electric / Telephone | 0.121 | day | 1 | day | 550 | 66.55
|  |  | Labour for 1 Mtr | [5 empty] | 132.55
a) Material
| 8.1.2 | c | Supply of 50 pair Telephone distribution box with back mount frame, krone connector, powder coated metal body with lock and key arrangement. | 1 | Nos | 1 | Nos | 2347 | 2347
|  |  | Cost of Material for 1 Mtrs | [5 empty] | 2347
|  |  | Total Cost of Material + Labour Charges | [5 empty] | 2479.5
|  |  | Add Contractors Profit | 0% |  |  |  |  | 0
2479.5
|  |  | Rate per Each | [5 empty] | 2480
102 |  |  | Supply, Transportation and Fixing of 100 pair Telephone distribution box with back mount frame, krone connector, powder coated metal body with lock and key arrangement including all accessories and labour charges etc., complete.
b) Labour charges
| 1 |  | Skilled Electrician. | 0.15 | day | 1 | day | 660 | 99
| 2 |  | Lineman Electric / Telephone | 0.15 | day | 1 | day | 550 | 82.5
|  |  | Labour for 1 Mtr | [5 empty] | 181.5
a) Material
| 8.1.2 | d | 100 pair Telephone distribution box | 1 | Nos | 1 | Nos | 4184 | 4184
|  |  | sundries | [5 empty] | 30
|  |  | Cost of Material for 1 Mtrs | [5 empty] | 4214
|  |  | Total Cost of Material + Labour Charges | [5 empty] | 4395.5
|  |  | Add Contractors Profit | 0% |  |  |  |  | 0
4395.5
|  |  | Rate per Each | [5 empty] | 4396
Large (EPABX) System
103 |  |  | Supply, Installation, Testing and Commissioning of IP Based digtal Telephone (EPABX) system--complied with following specifications: > IP @ Core, PCM/TDM switching, Non blocking, > Must Support PRI, E1, Analog Junctions > Must Support PC Console, > Must support Mobile SIP (Android and I O.S) > Must support Voice Mail > Must support Card based GSM > Inbuilt Call Details Software with search engine software > 8 Analog Trunks > 8 Digital Extensions > 96 Analog Extensions > 1 Digital Key Phone with minimum 16 Keys (Must work only on 2 wires) > Expandable to 220 Ports wired or more at extra cost Approved Brands: NEC/ Alcatel/ Karel / Unify
| 8.4.1 |  | > 8 Analog Trunks > 8 Digital Extensions > 96 Analog Extensions > Expandable to 220 Ports wired or more at extra cost | 1 | No | 1 | Each | 250598 | 250598
|  |  | Add Contractors Profit | 0% |  |  |  |  | 0
250598
|  |  | Rate per Each | [5 empty] | 250598
IX |  |  | LAN Networking System
104 |  |  | Supply, Transportation and Run of Cat - 6 UTP cable for LAN in the existing conduit pipe and labour charges etc., complete. Makes : D Link / AMP / Molex / Legrand / Krone.
b) Labour charges
| 1 |  | Skilled Electrician. | 0.5 | day | 1 | day | 660 | 330
| 2 |  | Lineman Electric / Telephone | 1 | day | 1 | day | 550 | 550
| 3 |  | Helper (Electrical). | 0.75 | day | 1 | day | 550 | 412.5
|  |  | Labour for 100 Mtrs | [5 empty] | 1292.5
|  |  | Labour for 1 Mtr | [5 empty] | 12.925
a) Material
| 8.1.3 | a | Supply of LAN Cable cat - 6 UTP cable. | 100 | Mtrs | 100 | Mtrs | 2415 | 2415
|  |  | Cost of Material for 100 Mtrs | [5 empty] | 2415
|  |  | Cost of Material for 1 Mtrs | [5 empty] | 24.15
|  |  | Total Cost of Material + Labour Charges | [5 empty] | 37
|  |  | Add Contractors Profit | 0% |  |  |  |  | 0
37
|  |  | Rate Per Meter | [5 empty] | 37
105 |  |  | Supply, Transportation and Fixing of Cat 6 RJ-45 information outlets including duel face plate with all accessories and labour charges etc., complete. Makes : D Link / AMP / Molex / Legrand / Krone.
b) Labour charges
| 1 |  | Skilled Electrician. | 0.067 | day | 1 | day | 660 | 44.22
| 2 |  | Lineman Electric / Telephone | 0.067 | day | 1 | day | 550 | 36.85
| 3 |  | Helper (Electrical). | 0.067 | day | 1 | day | 550 | 36.85
|  |  | Labour for 1 Mtr | [5 empty] | 117.92
a) Material
| 8.1.4 | a | Supply of Cat 6 RJ-45 information outlets including duel face plate. | 1 | Nos | 1 | Nos | 351 | 351
|  |  | Cost of Material for 1 Mtrs | [5 empty] | 351
|  |  | Total Cost of Material + Labour Charges | [5 empty] | 468.9
|  |  | Add Contractors Profit | 0% |  |  |  |  | 0
468.9
|  |  | Rate per Each | [5 empty] | 469
106 |  |  | Supply of 7 feet length moulded patch cord. Makes : D Link / AMP / Molex / Legrand / Krone.
| 8.1.7 | a | 7 feet length moulded patch cord | 1 | Nos | 1 | Nos | 230 | 230
|  |  | Add Contractors Profit | 0% |  |  |  |  | 0
230
|  |  | Rate per Each | [5 empty] | 230
107 |  |  | Supply of 3 feet length moulded patch cord. Makes : D Link / AMP / Molex / Legrand / Krone.
| 8.1.7 | b | 3 feet length moulded patch cord. | 1 | Nos | 1 | Nos | 207 | 207
|  |  | Add Contractors Profit | 0% |  |  |  |  | 0
207
|  |  | Rate per Each | [5 empty] | 207
108 |  |  | Supply, Transportation and Fixing of 24 Port manageble switches including all accessories and labour charges etc., complete. Makes : CISCO / Net Gear / HP / D link
b) Labour charges
| 1 |  | Skilled Electrician. | 0.4 | day | 1 | day | 660 | 264
| 2 |  | Lineman Electric / Telephone | 0.307 | day | 1 | day | 550 | 168.85
|  |  | Labour for 1 Mtr | [5 empty] | 432.85
a) Material
| 8.1.5 | b | Supply of 24 Port manageble switches. | 1 | Nos | 1 | Nos | 6900 | 6900
|  |  | Cost of Material for 1 | [5 empty] | 6900
|  |  | Total Cost of Material + Labour Charges | [5 empty] | 7332.8
|  |  | Add Contractors Profit | 0% |  |  |  |  | 0
7332.8
|  |  | Rate per Each | [5 empty] | 7333
109 |  |  | Supply, Transportation and Fixing of 24 port patch panels including all accessories and labour charges etc., complete. Makes : D Link / AMP / Molex / Legrand / Krone
b) Labour charges
| 1 |  | Skilled Electrician. | 0.3 | day | 1 | day | 660 | 198
| 2 |  | Lineman Electric / Telephone | 0.4 | day | 1 | day | 550 | 220
|  |  | Labour for 1 Mtr | [5 empty] | 418
a) Material
| 8.1.8 |  | Supply of 24 port patch panels.
|  |  | Makes : D Link / AMP / Molex / Legrand / Krone. | 1 | Nos | 1 | Nos | 6670 | 6670
|  |  | sundries | [5 empty] | 12.5
|  |  | Cost of Material for 1 Mtrs | [5 empty] | 6682.5
|  |  | Total Cost of Material + Labour Charges | [5 empty] | 7100.5
|  |  | Add Contractors Profit | 0% |  |  |  |  | 0
7100.5
|  |  | Rate per Each | [5 empty] | 7101
110 |  |  | Supply, Transportation and Fixing of 19" 9U Wall mounting net work rack with power spike including all accessories and labour charges etc., complete. Makes : HCL / VAL / Rittal / APW
b) Labour charges
| 1 |  | Skilled Electrician. | 0.3 | day | 1 | day | 660 | 198
| 2 |  | Lineman Electric / Telephone | 0.396 | day | 1 | day | 550 | 217.8
|  |  | Labour for 1 Mtr | [5 empty] | 415.8
a) Material
| 8.1.10 | a | Supply of 9U Wall mounting net work rack with power spike including all accessories. | 1 | Nos | 1 | Nos | 7605 | 7605
|  |  | Cost of Material for 1 | [5 empty] | 7605
|  |  | Total Cost of Material + Labour Charges | [5 empty] | 8020.8
|  |  | Add Contractors Profit | 0% |  |  |  |  | 0
8020.8
|  |  | Rate per Each | [5 empty] | 8021
111 |  |  | Supply, Transportation and Fixing of 19" 12U Wall mounting net work rack with power spike including all accessories and labour charges etc., complete. Makes : HCL / VAL / Rittal / APW
b) Labour charges
| 1 |  | Skilled Electrician. | 0.3 | day | 1 | day | 660 | 198
| 2 |  | Lineman Electric / Telephone | 0.432 | day | 1 | day | 550 | 237.6
|  |  | Labour for 1 Mtr | [5 empty] | 435.6
a) Material
| 8.1.10 | c | Supply of 12U Wall mounting net work rack with power spike including all accessories. | 1 | Nos | 1 | Nos | 8822 | 8822
|  |  | Cost of Material for 1 | [5 empty] | 8822
|  |  | Total Cost of Material + Labour Charges | [5 empty] | 9257.6
|  |  | Add Contractors Profit | 0% |  |  |  |  | 0
9257.6
|  |  | Rate per Each | [5 empty] | 9258
112 |  |  | Supply and installation of IP 20, IK 08 42U floor Stand 600mm Width x 800mm Deep Floor mounting net work rack with all accessories like front and rear doors, fans, castors, cable manager, shelf, power distribution unit, hardware packet. Mod cap floor stand : Modular construction of the rack made of 4 vertical , 4 Horizontal and 4 depth alloy extruded multi folded hallow profiles bolted and joined together with links and corner blocks. 3 Pairs of support channels to equate the load evenly and castor provision at bottom side. Painting shade : Combination of RAL 7035 / 7037 fine texture - 60 to 80 microns. or RAL 9005 fine texture - 60 to 80 microns complies with standards : UL 2416, Din 41494, IEC EN 60529, IEC EN 62262, IEC EN 60068-2-11, ISO 9001-2008. Makes : HCL / VAL / Rittal / APW.
b) Labour charges
| 1 |  | Skilled Electrician. | 0.4 | day | 1 | day | 660 | 264
| 2 |  | Lineman Electric / Telephone | 0.45 | day | 1 | day | 550 | 247.5
|  |  | Labour for 1 Mtr | [5 empty] | 511.5
a) Material
| 8.1.13 | f | Supply of 42U floor Stand net work rack with power spike including all accessories. | 1 | Nos | 1 | Nos | 72864 | 72864
|  |  | Cost of Material for 1 | [5 empty] | 72864
|  |  | Total Cost of Material + Labour Charges | [5 empty] | 73375.5
|  |  | Add Contractors Profit | 0% |  |  |  |  | 0
73375.5
|  |  | Rate per Each | [5 empty] | 73376
Street Lights
113 | 7.3.1 | b | Fabrication, Transportation and supply of hot-dip galvanized Octogonal Pole with BSEN - 10025 grade S 355 JO steel plate for shaft, IS 2062 for base plate with door opening arrangement, including chain for anti theft mechanism, supply of suitable boards with bakelite sheet, din channel for MCB's as per IS specification suitable to withstand the wind speed of 180 KMPH for 7.50 Mtrs height Pole having dimensions Bottom 130mm, Top 70mm with 3mm thick, base plate 220 x 220 x 12mm and 4 Nos of M20 x 700mm long 'J' bolts along with template or equivalent. Makes: BAJAJ / VALMONT / TRANSRAIL / SKIPPER / LAASMA. | Nos | 1 | 1 | EACH | 13230 | 13230
|  |  | Add Contractors Profit | 0% |  |  |  |  | 0
13230
|  |  | Rate per Each | [5 empty] | 13230
114 | ELEC-7.4.2 | c | Fabrication, Transportation and supply of of 1.5mtrs sword type decorative Single arm bracket with dooms complete with all accessories with MS galvanized 50mm dia Pipe. | Nos | 1 | 1 | EACH | 4520 | 4520
|  |  | Add Contractors Profit | 0% |  |  |  |  | 0
4520
|  |  | Rate per Each | [5 empty] | 4520
115 | ELEC-7.4.2 | d | Fabrication, Transportation and supply of of 1.5mtrs sword type decorative double arm bracket with dooms either sides complete with all accessories with MS galvanized 50mm dia Pipe. | Nos | 1 | 1 | EACH | 5899 | 5899
|  |  | Add Contractors Profit | 0% |  |  |  |  | 0
5899
|  |  | Rate per Each | [5 empty] | 5899
116 | ELEC-7.11.2 |  | Foundation and erection charges with special T&P, for 7.50 Mtrs long Octagonal / Conical pole duly erecting on base plate duly provided 4 Nos foundation bolts with nuts with providing of 0.45Mtrx0.45Mtrsx1.20 Mtr size M20 cc work vibrated concreting mixing with necessary steel (10kgs) reinforcement as directed by the field engineers during execution including centering, decentering, water curing as required, soil exacavation, back filling, muffing removal and coil earthing including all labour charges and cost and conveyance of materials etc. complete. | Nos | 1 | 1 | EACH | 5464 | 5464
|  |  | Add Contractors Profit | 0% |  |  |  |  | 0
5464
|  |  | Rate per Each | [5 empty] | 5464
117 | ELEC-7.6.2 | a | Supply and fixing of suitable out door feeder piller box of size made with 14 SWG CRCA sheet with double door arrangement, making powder coating after processing of 7 Tank process, lock and key, hinges, rubber gasket, danger board,suitable angle iron stand for mounting the feeder pillar with cement concrete, including Supply and fixing of Legrand / Schnieder make 63A, 4 Pole MCB as incomer, 9 Nos 6-32A SP MCBs as out goings, indication lamps, din channel, 6 Sqmm 3 core copper cable for invidual light control, connectors, bus bars, shroudings, gland plates and provision for 3 phase energy meter etc., complete for finished item of work and suitable wiring provision for connecting the nature switch with following. | Nos | 1 | 1 | EACH | 27081 | 27081
|  |  | Add Contractors Profit | 0% |  |  |  |  | 0
27081
|  |  | Rate per Each | [5 empty] | 27081
118 | 3.2.2 | b | Supply and fixing of Automatic Street Light Control System with Optical Sensor, Low volatage / High voltage trip and reset, operating voltage 380 - 450 V AC, 50 HZ with suitable SMC enclousure of IP 54 protection, MCBs of Legrand / Schneider / L&T / Siemens of 10KA C/D curve and Contactor suitable to control the load of 8 KW Three phase load with necessary clamping arrangements. Makes : Swadeep Nature Switch / Light Mate / L&T / Siemens / Bajaj | Nos | 1 | 1 | EACH | 17672 | 17672
|  |  | Add Contractors Profit | 0% |  |  |  |  | 0
17672
|  |  | Rate per Each | [5 empty] | 17672
119 |  |  | Supply and transportation & fixing of 72 W +/-10% (>=7200 Lumens) LED Street light Body made of high grade pressure die – cast Aluminium alloy with corrosion resistant powder coat, having protective toughened glass cover, Suitable lens on LEDs, Less Glare, IP 66 (Silicon gasket ensures Optical & Electrical compartments are IP 66) protected, wide operating voltage range, P.F > 0.90, System having efficacy >110 lumens/watt, with Ingress protection IP66, Potted driver, Driver surge protection >10KV, THD<15%, CCT: 3000- 6500K as desired by the department and as per IS, CRI>70, Inbuilt Electrical protections like Over voltage, short circuit, Over load, Open Circuit, Miswiring, etc complete with BIS certification with 5 years warranty. The contractor has to furnish the manufacturer warranty letter, LM 79 and LM 80 certificates. LUMINAIRE MAKE: PHILIPS / OSRAM / GE Venture / CROMPTON / BAJAJ / Surya / Wipro / Jaquar / HAVELLS / POLYCAB /Goldmedal / HPL LED MAKE : PHILIPS LUMILEDS / CREE / NICHIA / OSRAM / SAMSUNG / LG LEDs.
a) Labour charges
| 1 |  | Skilled Electrician. | 0.25 | day | 1 | day | 660 | 165
| 2 |  | Lineman Electric / Telephone | 0.25 | day | 1 | day | 550 | 137.5
| 3 |  | Helper (Electrical). | 0.25 | day | 1 | day | 550 | 137.5
|  |  | Labour for 1 No | [5 empty] | 440
b) Material
| 1.6.3 | b | Supply of 3 Core 2.5 Sqmm Flat Copper cable | 10 | Mtrs | 100 | Mtrs | 11248 | 1124.8
| 3.7.1 | e | 72 W +/-10% (>=7200 Lumens) | 1 | Nos | 1 | Nos | 5270 | 5270
|  |  | Cost of Material for 1 No | [5 empty] | 5270
|  |  | Total Cost of Material + Labour Charges | [5 empty] | 5710
|  |  | Add Contractors Profit | 0% |  |  |  |  | 0
5710
|  |  | Rate per Each | [5 empty] | 5710
120 |  |  | Supply and transportation & fixing of 180 W +/-10% (>=18000 Lumens) LED Street light Body made of high grade pressure die – cast Aluminium alloy with corrosion resistant powder coat, having protective toughened glass cover, Suitable lens on LEDs, Less Glare, IP 66 (Silicon gasket ensures Optical & Electrical compartments are IP 66) protected, wide operating voltage range, P.F > 0.90, System having efficacy >110 lumens/watt, with Ingress protection IP66, Potted driver, Driver surge protection >10KV, THD<15%, CCT: 3000- 6500K as desired by the department and as per IS, CRI>70, Inbuilt Electrical protections like Over voltage, short circuit, Over load, Open Circuit, Miswiring, etc complete with BIS certification with 5 years warranty. The contractor has to furnish the manufacturer warranty letter, LM 79 and LM 80 certificates. LUMINAIRE MAKE: PHILIPS / OSRAM / GE Venture / CROMPTON / BAJAJ / Surya / Wipro / Jaquar / HAVELLS / POLYCAB /Goldmedal / HPL LED MAKE : PHILIPS LUMILEDS / CREE / NICHIA / OSRAM / SAMSUNG / LG LEDs.
a) Labour charges
| 1 |  | Skilled Electrician. | 0.25 | day | 1 | day | 660 | 165
| 2 |  | Lineman Electric / Telephone | 0.25 | day | 1 | day | 550 | 137.5
| 3 |  | Helper (Electrical). | 0.25 | day | 1 | day | 550 | 137.5
|  |  | Labour for 1 No | [5 empty] | 440
b) Material
| 1.6.3 | b | Supply of 3 Core 2.5 Sqmm Flat Copper cable | 10 | Mtrs | 100 | Mtrs | 11248 | 1124.8
| 3.7.1 | k | 180 W +/-10% (>=18000 Lumens) | 1 | Nos | 1 | Nos | 12495 | 12495
|  |  | Cost of Material for 1 No | [5 empty] | 12495
|  |  | Total Cost of Material + Labour Charges | [5 empty] | 12935
|  |  | Add Contractors Profit | 0% |  |  |  |  | 0
12935
|  |  | Rate per Each | [5 empty] | 12935
| 5.2.1 | b | Supply, Transportation, Installation, Testing and commissioning of storage / Pressure type Vertical / Horizontal 230/250V single phase 2000 watts 5 Star rated water heater with ABS plastic body of 15 Ltrs capacity to withstand up to 8.0 bar of water pressure including al standard accessories and dead weight pressure reducing valve on out let side, including cost of 2 Nos SS flexible braided hose pipe, testing and all labour charges etc., complete. Makes : Crompton / Jaquar / Venus / Racold / AO Smith / Havells / Bajaj or equivalent as approved by the Dept. | 1 | Nos | 1 | Each | 10882 | 10882
|  |  | Add Contractors Profit | 0% |  |  |  |  | 0
10882
|  |  | Rate per Each | [5 empty] | 10882
Airconditioners
121 |  |  | Supply, transportation and installation of split AC unit with high wall mounted 100% copper indoor unit and outdoor condencing unit Hermetically sealed compressor suitable for operation on 230V, 50Hz, 1Phase AC supply capable of performing cooling dehumidifying air circulating and filtering with cooling and condensing units with 3.0 mts of copper piping, insulation kit and 4 mts of 3 core copper flexible chord (Voltage range 160- 264 volts) and cordless remote control with 5 years warranty compressor and comprehensive maintenance for 2 years
( 1.5 TR 3 STAR)
a |  |  | 1.5 TR 3 Star capable of delivering 18000 BTU/hr Make: Carrier / Daikin / Blue Star / Hitachi
| 6.1.1 | a | 1.5 Ton ( 3 star rates) | 1 | Nos | 1 | Each | 37058 | 37058
| 6.7.28 |  | Installation charges | 1 | Nos | 1 | Each | 1680 | 1680
LS for Hard ware etc.,
|  |  | Rate per each | [5 empty] | 38738
|  |  | Add Contractors Profit | 0% |  |  |  |  | 0
38738
|  |  | Rate per Each | [5 empty] | 38738
( 1.8 / 2.0 TR 3 STAR)
b |  |  | 2.0 / 1.8 TR 2-3 Star capable of delivering 21600 BTU/hr and above Makes : Daikin / Thoshiba / O General / Carrier / Blue Star / Hitachi
| 6.1.1 | b | 1.8 / 2.0 Ton ( 2-3 star rates) | 1 | Nos | 1 | Each | 44629 | 44629
| 6.7.28 |  | Installation charges | 1 | Nos | 1 | Each | 1680 | 1680
|  |  | Transportation @ 2% | [5 empty] | 0
LS for Hard ware etc.,
|  |  | Rate per each | [5 empty] | 46309
|  |  | Add Contractors Profit | [5 empty] | 0
46309
|  |  | Rate per Each | [5 empty] | 46309
122 |  |  | Supply and Transportation of of INVERTER Model Cool type split AC unit with high wall mounted Single Split 100% copper indoor and outdoor condencing unit Hermetically sealed compressor suitable for operation on 230V, 50Hz, 1Phase AC supply capable of performing Heat cool dehumidifying air circulating and filtering with cooling and condensing units with 3.0 mts of copper piping, insulation kit and 4 mts of 4 core copper flexible chord (Voltage range 160- 264 volts) and cordless remote control with with warranty of compressor for 5 years iand comprehensive maintenance for 2 years
a |  |  | 2.0 / 1.8 TR 4 Star capable of delivering 21600 BTU/hr and above with operating on refrigerant R-32 / R-410 Makes : Daikin / Toshibha / Carrier / Blue Star / Hitachi or equivalent
| 6.2.1 | a | 2.0 / 1.8 TR 4 Star | 1 | Nos | 1 | Each | 53581 | 53581
| 6.7.28 |  | Installation charges | 1 | Nos | 1 | Each | 1680 | 1680
LS for Hard ware etc.,
|  |  | Rate per each | [5 empty] | 55261
|  |  | Add Contractors Profit | [5 empty] | 0
55261
|  |  | Rate per Each | [5 empty] | 55261
Stabilizers
122 |  |  | Supply and erecting fully automatic line voltage stabilizer for operation on input voltage 200 to 250V. rated for 4 KVA maximum load and time delay model with Volt meter, selector switch, 6A / 16A flush type, 5 pin socket for out put and with 3 core flexible chord and 3 pin 6/16A plug top suitable for refrigerator for continuous operation including cost and conveyance of all mateials and all labour charges etc., complete. Makes : V-Guard / Real Guard / Uni Stab / ITL.
a) Material
| 6.10.1 | d | 4 KVA Stabilizer | 1 | No | 1 | each | 2625 | 2625
b) Labour Charges
|  |  | Skilled Electrician | 0.1 | day | 1 | day | 660 | 66
|  |  | Helper | 0.1 | day | 1 | day | 550 | 55
|  |  | Transportation Charges on Unit Cost | 2% |  |  |  |  | 52.5
|  |  | Rate per Each | [5 empty] | 2799
|  |  | Add Contractors Profit | [5 empty] | 0
2799
|  |  | Rate per Each | [5 empty] | 2799
123 |  |  | Supply and erecting fully automatic line voltage stabilizer for operation on input voltage 200 to 250V. rated for 5 KVA maximum load and time delay model with Volt meter, selector switch, 6A / 16A flush type, 5 pin socket for out put and with 3 core flexible chord and 3 pin 6/16A plug top suitable for refrigerator for continuous operation including cost and conveyance of all mateials and all labour charges etc., complete. Makes : V-Guard / Real Guard / Uni Stab / ITL.
a) Material
| 6.8.1 | e | 5 KVA Stabilizer | 1 | No | 1 | each | 3150 | 3150
b) Labour Charges
|  |  | Skilled Electrician | 0.1 | day | 1 | day | 660 | 66
|  |  | Helper | 0.1 | day | 1 | day | 550 | 55
|  |  | Transportation Charges on Unit Cost | 2% |  |  |  |  | 63
|  |  | Rate per Each | [5 empty] | 3334
|  |  | Add Contractors Profit | 0% |  |  |  |  | 0
3334
|  |  | Rate per Each | [5 empty] | 3334
124 |  |  | Supply and Run of 3 of 2.5 sq.mm (phase, neutral and earth) FRLSH / HFFR PVC insulated 1100V grade as per IS:694/1990, IS 17048 specifications for Copper cable of in existing pipe. Makes of wires : Finolex / RR kabel / Havells / Polycab / Finecab Gold (HFFR) / GM(HFFR) / Gold Medal(HFFR) / Million (HFFR) / KEI (HFFR) / V-Guard (HFFR) / DEC (HFFR).
a) Labour charges :
| 1 |  | Skilled Electrician. | 1 | day | 1 | day | 660 | 660
| 2 |  | Lineman Electric / Telephone | 2.5 | day | 1 | day | 550 | 1375
| 3 |  | Helper (Electrical). | 1 | day | 1 | day | 550 | 550
|  |  | Labour for 100 Mtr | [5 empty] | 2585
|  |  | Labour for 1 Mtr | [5 empty] | 25.85
b) Material
| ELEC-1.5.1 | b | Supply of 36/0.3mm (2.5 Sqmm) FRLS / HFFR PVC insulated 1100V grade as perIS:694/1990 specification for Copper cable. | 1 | Mtrs | 100 | Mtrs | 943 | 9.43
|  |  | Cost of Material for 100 Metres | [5 empty] | 9.43
|  |  | Cost of Material Rate per Mtr= C/100 | [5 empty] | 0.0943
|  |  | Total Cost of Material + Labour Charges | [5 empty] | 25.9
|  |  | Add Contractors Profit | 0% |  |  |  |  | 0
25.9
|  |  | Rate per Meter | [5 empty] | 26
1 |  |  | Supply, Fabrication of 1set MS bracket suitable for fixing out door unit of split AC unitProviding 2 runs of Copper tubes for suction and liquid between indoor and outdoor unit for split/Casseete Air Conditioner including foaming etc., complete.
a) Material
| 6.10.1 | d | Copper pipe | 1 | Rm | 1 | Rm | 943 | 943
b) Labour Charges
|  |  | Skilled Electrician | 0.1 | day | 1 | day | 660 | 66
|  |  | Helper | 0.1 | day | 1 | day | 550 | 55
|  |  | Transportation Charges on Unit Cost | 2% |  |  |  |  | 18.86
|  |  | Rate per Each | [5 empty] | 1083
|  |  | Add Contractors Profit | [5 empty] | 0
1083
|  |  | Rate per Each | [5 empty] | 1083 | ***
1 |  |  | Supply, Transportation, Installation, Testing and commissioning of storage / Pressure type Vertical / Horizontal 230/250V single phase 2000 watts 5 Star rated water heater with ABS plastic body of -------------- capacity to withstand up to 8.0 bar of water pressure including all standard accessories and dead weight pressure reducing valve on out let side, including cost of 2 Nos SS flexible braided hose pipe, testing and all labour charges etc., complete. Makes : Crompton / Jaquar / Venus / Racold / AO Smith / Havells / Bajaj or equivalent as approved by the Dept
a) Material ELEC-5.2.1 s.No 1040
| 6.10.1 | d | 10 Ltrs | 1 | Each | 1 | Each | 9800 | 9800
b) Labour Charges
|  |  | Skilled Electrician | 0.1 | day | 1 | day | 660 | 66
|  |  | Helper | 0.1 | day | 1 | day | 550 | 55
|  |  | Transportation Charges on Unit Cost | 2% |  |  |  |  | 196
|  |  | Rate per Each | [5 empty] | 10117
|  |  | Add Contractors Profit | [5 empty] | 0
10117
|  |  | Rate per Each | [5 empty] | 10117 | ***

## GA
Name of Work: Creation of Infrastructure Facilities for skill Dvelopment lab at 6th Floor OPD Block-3 in Gandhi Hospital, Secunderabad (Balance Work)
SSR 2022-23
GENERAL ABSTRACT
Sl. No. | Description of Item | Amount
1 | Civil Works | 696244
2 | Internal Water Supply and Sanitary Items | 29065
3 | Internal Electrical Items | 389839
| Sub Total | 1115148
4 | Provision for Seigniorage Charges 1% on Civil works | 6962
5 | DMF @30% on Seigniorage charges | 2089
6 | SMET @2% on Seigniorage charges | 139
7 | Provision towards NAC @ 0.1% | 1115
| Sub Total | 1125453
8 | Provision towards GST @ 18% | 202582
| Sub Total | 1328035
9 | Provision towards Engineering Supervision charges @ 4% | 53121
10 | Provision towards Unforeseen items and rounding off | 1391
| Grand Total | 1382547 | -107547

## Sheet1
Supply and fixing of Sal Wood Window as drawings with Sal wood frame of section 100mm x 65 mm fixed with Shutters made of sal wood frame with verticals 55mm x 25 mm thick and horizontals of 75mm x 25 mm thick and fixed with 4mm thick pin headed glass using 12mm x 12mm Teak Wood beading in the middel of the shutter,
including cost and conveyance of sal wood and fixtures like, 4 Nos. MS Z hold fasts of size 300 mm x 40 mm x 5mm including cost of ISI marked MS powder coated fixtures of 9 Nos. butt hinges (each shutter 3 No's) (IS:205) 100mm long, 6 Nos. tower bolts (each shutter 2 no's) (IS:204) of 100 mm x 10 mm dia at top & bottom, 3 Nos. 150mm long handles (each shutter 1 No's) (IS:208), & fixing the fixtures to shutters with required number of screws, bolt and nuts,10 mm M.S. Square Bars @ 125mm C/c Horizontally for safety bars, including labour charges for fixing the frame in position, fixing the shutter to the frame, etc, including overheads & contractors profit complete for finished item of work as per APSS 1001 & 1002 (1200mm x 1200mm)
(BLD-CSTN-13-16)
| Size : | 1.20m x 1.20m |  |  | 1.44 | sqm
Quantity analysis
Window Frame
Outer frame - Vertical | (3 x 1.20)
| = 3.60 x 0.10 x 0.065 |  |  |  | 0.0234 | cum
Outer frame - Horizontal | 2 x 1.2
| = 2.40 x 0.10 x 0.065 |  |  |  | 0.0156 | cum
[5 empty] | 0.039 | cum
Shutters 3 Nos
Verticals | 2 x 3 x.055 x 1.09 x 0.025
| = 2 x 3x 0.055 x 1.09 x 0.025 |  |  |  | 0.00899 | cum
horizontals | 2 x 3 x.075 x 0.33 x 0.025
| = 2 x 3 x 0.075 x 0.33 x 0.025 |  |  |  | 0.00371 | cum
[5 empty] | 0.0127 | cum
|  |  |  | Total | 0.0517 | cum
Shutters 3 Nos
4 mm thick pin headded glass for each shutter | 3x0.23 x 0.96 |  |  |  | 0.6624 | Sqm
teak wood beading 12mm x 12mm thick | 3 x ( 0.23+.23+.96+.96) |  |  |  | 7.14 | Rm
10 mm MS square bars | 8 x 1.20 x 0.785 |  |  | 7.536 |  | Kgs
Cost analysis
Cost of Sal frame of any length | 0.0517 | cum | 50775 | 1 | cum | 2625.0675
Cost of 4mm thick pin headed glass | 0.6624 | Sqm | 336 | 1 | cum | 222.5664
Cost of MS Z hold fasts | 4 | Nos. | 37 | 1 | Each | 148
Cost of Ms poder coated tower bolt 100mm long (TBSC-P.I-14) | 6 | Nos. | 28 | 1 | Each | 168
Cost of MS Powder coated butt hinges 100mm long (TBSC-P.II-10) | 9 | Nos. | 25 | 1 | Each | 225
Cost of MS powder coated handle 150mm long (TBSC-P.III-06) | 3 | Nos. | 52 | 1 | Each | 156
Cost of 10mm MS square bars | 7.536 | Kgs | 61000 | 1000 | Kgs | 459.696
Teak wood beading 12mm x 12mm | 7.14 | Rm | 26 | 1 | Rm | 185.64
Labour charges for wrought and put up including fixing in position for Other than teakwood Windows glazed including outer frame and shutter frame, item code:TBSC-T.I-45 | 1.44 | Sqm | 1388 | 1 | sqm | 1998.72
Rate for 1.44 sqm | [5 empty] | 6188.6899
Overheads&Contractors Profit @13.615% | 0 |  | 6188.6899 |  |  | 0
Rate for 1.44 sqm | [5 empty] | 6188.6899
4297.7013
Rate for 1 sqm |  |  |  |  | Say | 4298

## RE
REVISED ESTIMATE
Name of Work: Creation of Infrastructure Facilities for skill Dvelopment lab at 6th Floor OPD Block-3 in Gandhi Hospital, Secunderabad (Balance Work)
Sl. No. |  | Description of Work | As per Sanctioned Estimate |  |  |  |  | As per Workdone |  |  |  | Excess | Less | Remarks
|  |  | QTY | Unit |  | Rate | Amount (Rs.) | Quantity |  | Rate | Amount (Rs.)
CIVIL WORKS
1 |  | Dismantling, clearing away and carefully stacking useful materials for re-use and disposal of unserviceable materials with 100m lead as directed by Executive Engineer duly taking actual premeasurements before dismantling including all labour charges ,etc., complete Brick masonry | 1 | one | Cum | 298 | 298 | 0.99 | Cum | 298 | 295 | 0 | 3
VP 1 OF MB 949
2 |  | Dismantling, clearing away and carefully stacking useful materials for re-use and disposal of unserviceable materials with 100m lead as directed by Executive Engineer duly taking actual premeasurements before dismantling including all labour charges ,etc., complete Kadapa slabs or shahabad stone slabs on sand bed | 50 | one | Sqm | 15 | 750 | 20.93 | Sqm | 15 | 314 | 0 | 436
VP 1 OF MB 949
3 |  | Masonry work in CM(1:6) prop (Cement : Screened sand) in superstructure with fly ash cement / lime solid blocks of size 290mm x 225mm x 140mm from approved source having minimum crushing strength of 50 Kg/Sqcm. including cost and conveyance of all materials like cement, sand, bricks, water etc., to site, including sales & other taxes on all materials and such as labour charges, like mixing cement mortar, scaffolding charges, constructing masonry, lift charges, curing,etc., complete for finished item of work. (APSS No. 501 & 504). First Floor | 5 | one | Cum | 7686 | 38430 | 0.53 | Cum | 7686 | 4074 | 0 | 34356
VP 2 OF MB 949
4 |  | Plastering 12mm thick in two coats using screened sand with base coat of 8mm thick in CM (1:6) and top coat of 4mm thick in CM (1:4) with dubara sponge finishing including cost and conveyance of all materials like cement, sand, water etc., to site, including sales & other taxes on all materials, and all operational, incidental charges on materials and including cost of all labour charges for mixing mortar, finishing, scaffolding, lift charges, curing, including cutting grooves as directed by Engineer-in-charge etc., and complete for finished item of work. (SS 901,903 & 904). First Floor | 100 | one | Sqm | 526 | 52600 | 100 | Sqm | 526 | 52600 | 0 | 0 | The work taken up brick erailer was mow proposed for plastering
|  | AE | [5 empty] | 15.36 |  | 526 | 8079 | 8079 | 0
VP 2 OF MB 949
5 |  | Supply and fixing of Cement Bonded Prelaminated Particle Board aluminum glazed partitions using 10mm Cement Bonded Prelaminated Particle Board and 5.00mm thick plain glass to full height. Using with Cement Bonded Prelaminated Particle Board to a height of 0.91 meter at bottom panel and remaining height with glass and aluminum sections anodized to 12 to 15 microns and of sections of size 37mm x 62mm and 1.5mm thickness with one meter centre to centre duly fixed with clip beading on both sides including fixing the frame to pillars by M.S. flats, bolts and nuts including cost and conveyance of all materials etc., complete as directed during execution etc., complete for finished item of work | 48 | one | Sqm | 4030 | 193440 | 36.26 | Sqm | 4030 | 146128 | 0 | 47312
VP 3 OF MB 949
6 |  | Flooring with soluble salt porcelain vitrified tiles screen printed and polished of size 600 x 600 mm and thickness between 8 to 10mm 1st quality conforming to IS: 13711, IS: 13712, IS: 13630(Parts 1 to 15) of any colour and finish in all shades and designs with borders and design as per the approved flooring pattern as directed by the Engineer-In -Charge, laying tiles using spacers of 2mm thick, set over a base coat of CM (1:8) prop. 12mm thick using screened sand over CC bed already laid or RCC roof slab , including neat cement slurry of honey like consistency spread @ 3.3 kgs per Sqm. and jointed neately with white cement paste to full depth mixed with pigment of matching shade including cost and conveyance of all materials like cement, sand, water, tiles, white cement etc., to site (excluding cost of C.C. bed) including cost of base coat and all labour charges for mixing of cement mortar, laying tiles to required slope as directed by the Engineer- in-charge etc.,and complete for finished item of work. (APSS No.701 & 707). First Floor | 45 | one | Sqm | 1044 | 46980 | 45 | Sqm | 1044 | 46980 | 0 | 0 | The work taken up Daining hall and kichen room hence it is exceed Qty
|  | AE | [5 empty] | 19.05 |  | 1044 | 19888 | 19888 | 0
VP 3 OF MB 949
7 |  | Flooring with non-skid full body ceramic floor tiles of size 400mm x 400mm and thickness between 7 - 8mm 1st quality conforming to IS: 13711, IS: 13712, IS: 13630(Part 1 to 15) of any colour and finish in all shades and designs with borders and design as per the approved flooring pattern as directed by the Engineer-In -Charge, laying tiles using spacers of 2mm thick, set over base coat of cement mortar (1:8), 12mm thick using screened sand over CC bed already laid or RCC roof slab, including neat cement slurry of honey like consistency spread @ 3.3 Kgs per Sqm & jointed neatly with white cement paste to full depth mixed with pigment of matching shade, including cost of all materials like cement, screened sand , water and tiles etc., and complete for finished item of work. (APSS No.701 & 707).First Floor | 40 | one | Sqm | 907 | 36280 | 5.21 | Sqm | 907 | 4725 | 0 | 31555
VP 3 OF MB 949
8 |  | Providing skirting to internal walls up to 10 cm height with with Nano polished /stain free soluble salt porcelain vitrified tiles screen printed of size 600 x 600 mm and thickness between 8-10 mm 1st quality conforming to IS:13711, IS:13712, IS:13630 (Parts 1 to 15) of any colour and finish in all shades and designs, length equal to flooring tiles, set over base coat of CM(1:5) 12 mm thick using screened sand with cement slurry of honey like consistency spread at the rate of 3.30 kgs per sqm and jointing with white cement paste mixed with pigment of matching shade to full depth, including cost of all materials like tiles, cement, sand and water etc.,and complete for finished item of work.(APSS No.701 &707). First Floor | 28 | one | Rm | 104 | 2912 | 27.95 | Rm | 104 | 2907 | 0 | 5
VP 4 OF MB 949
9 |  | Providing dadooing to walls with glazed full body porcelain wall tiles of size 300 x 600 mm with any type of design texture such as marble finish, wooden, bamboo, stone finishes etc., scratch less, stain free and thickness between 6-8 mm 1st quality conforming to IS:13711, IS:13712, IS:13630 (Parts 1 to 15) of any colour and finish in all shades and designs with borders as approved by Engineer-in-Charge set over base coat of CM(1:5) 12 mm thick using screened sand with cement slurry of honey like consistency spread at the rate of 3.30 kgs per sqm and jointing with white cement paste mixed with pigment of matching shade to full depth, including cost of all materials like tiles, cement, sand and water etc., complete for finished item of work. | 48 | one | Sqm | 1003 | 48144 | 3.72 | Sqm | 1003 | 3731 | 0 | 44413
VP 4 OF MB 949
10 |  | Supplying and fixing Gyp Board Suspended regular single layer false ceiling (GS-MFSC-4.1) using 12.5 mm thick Gyp Board conforming to IS 2095 - 1993 fixing to Gyp steel GI perimeter channels of size 20 mm x 27 mm x 30 mm(web) of 0.55 mm thick along the perimeter of ceiling screw fixed to brick work/ partition at 610 mm c/c and suspending the frame work using Intermediate channels (45 mm x 15mm x 15mm x 0.9 mm) from soffit at 1220 mm c/c with ceiling angle (25 mm x 10 mm x 0.55 mm) fixed with GI Cleat and steel expansion fasteners & connecting clip to the ceiling channels (with knurled web of 51.5 mm x 26 mm x 10.5 mm x 0.55 mm) fixed in direction perpendicular to the intermediate channel at 457 mm c/c and fixing the 12.5 mm tapered edge Gypboard with 25 mm drywall screws at 230 mm c/c & jointing and finishing using joint compound and paper tape to have a flush look including filling the tapered & square edges with jointing compound, two coats of drywall topcoa etc., complete for finished item of work | 35 | one | Sqm | 1121 | 39235 | 28.43 | Sqm | 1121 | 31870 | 0 | 7365
VP 5 OF MB 949
11 |  | Providing and applying Wall putty of White Cement or Polymer or Cement based of average 1 to 2 mm thickness over plastered surface to prepare the surface even and smooth after thoroughly brushing the surface to remove all dirt and remains of loose powdered materials, applying emery paper, Sand the surface, clean & wipe off loose dust, applying knifing paste filler by putty knife / muslin pad, air dry for 2 - 3 hrs, sand with 180 and 320 No., emery paper for the surface preparation including cost and conveyance of all materials to work site and all operational, incidental, labour charges, etc., complete for finished item of work in all floors for Internal walls. | 150 | one | Sqm | 235 | 35250 | 72.51 | Sqm | 235 | 17040 | 0 | 18210
VP 6 OF MB 949
12 |  | Supply & application of one coat water based cement primer of interior grade I and two coats of acrylic emulsion paint having VOC (Volatile Organic Compound) content less than 50 grams/litre for internal walls including cost and conveyance of all materials to site, sales & other taxes, incidental, operational and all labour charges etc., and complete for finished item of work in all floors. | 180 | one | Sqm | 194 | 34920 | 180 | Sqm | 194 | 34920 | 0 | 0 | The work taken up Daining hall and kichen room hence it is exceed Qty
|  | AE | [5 empty] | 40.19 |  | 194 | 7797 | 7797 | 0
VP 6 OF MB 949
13 |  | Supply & application of one coat water based cement primer of exterior grade II and two coats of asemi glossy acrylic emulsion paint exterior premium grade with silicon additives having VOC content less than 50gm/lit for exterior walls including cost and conveyance of all materials to site, sales & other taxes, incidental, operational and all labour charges etc., and complete for finished item of work in all floors. | 45 | one | Sqm | 290 | 13050 | 45 | Sqm | 290 | 13050 | 0 | 0 | The work taken up Daining hall and kichen room hence it is exceed Qty
|  | AE | [5 empty] | 8.79 |  | 290 | 2549 | 2549 | 0
VP 6 OF MB 949
14 |  | Supplying and fixing of to windows / in open court yards using 25mm x 6mm MS flat alround and 10mm MS square bars horizontally at 125mm centre to centre and vertically at 300mm centre to centre including fixing with 4 Nos of MS Z holdfasts (2 on each side) duly making cutting brick masonry, fixing and making to original surface neatly and painting grill with one coat of red oxide primer including cost all taxes and conveyance of all materials including cutting, bending, welding including all operational charges and all labour charges etc., complete for finished item of work. | 8 | one | Sqm | 2218 | 17744 | 8 | Sqm | 2218 | 17744 | 0 | 0
|  | AE | [5 empty] | 1.57 |  | 2218 | 3482 | 3482 | 0
VP 7 OF MB 949
15 |  | Painting two coats with synthetic enamel paint Grade-II VOC (Volatile Organic Compound) content less than 30 grams/litre to new iron work including cost and conveyance of all materials to site, sales & other taxes, incidental, operational and all labour charges etc., and complete for finished item of work in all floors. (SS No. 1201, 1212 & 1207). | 15 | one | Sqm | 114 | 1710 | 15 | Sqm | 114 | 1710 | 0 | 0 | The work taken up Daining hall and kichen room hence it is exceed Qty
|  | AE | [5 empty] | 33.32 |  | 114 | 3798 | 3798 | 0
VP 8 OF MB 949
16 |  | Supply and fixing of Venetian blinds Vertical blinds 100 mm wide with all accessories including cost and conveynace of materials, labour charges and etc., for complete finished item of work. | 35 | one | Sqm | 1375 | 48125 | 18.62 | Sqm | 1375 | 25603 | 0 | 22522
VP 8 OF MB 949
17 |  | Conveyance of un-useful excavated earth to a distance of 21 KM for disposal including hire charges of T & P, labour charges etc., and complete for finished item of work. | 10 | one | Cum | 339 | 3390 | 10 | Cum | 339 | 3390 | 0 | 0 | As per site condition debries materiel shifted hence it is exceed
|  | AE | [5 empty] | 12.35 |  | 339 | 4187 | 4187 | 0
VP 9OF MB 949
|  | Civil Total :- |  |  |  |  | 613258 |  |  |  | 456861 | 49780 | 206177
Civil Supplimnetal Work
1 |  | Plain Cement Concrete (1:5:10) (cement: fine aggregate: Coarse aggregate) for foundations and under flooring bed using coarse aggregate 40mm size hard , machine crushed granite from approved quarry including cost and conveyance of all materials like cement, sand, coarse aggregate, water etc. to site, sales & other taxes on all materials and including all charges for machine mixing, laying concrete in foundations and under flooring bed, ramming in 15 cm layers finishing top surface to the required level curing etc.,and overheads & contractors profit complete for finished item of work. (APSS No. 402) | [5 empty] | 0.51 | Cum | 5349 | 2728 | 2728 | 0
VP 10 OF MB 949
2 |  | Supplying and fixing of Unplasticised Poly Vinyl Chloride (UPVC) 3 track sliding windows with mesh shutter – (2-glass shutters and 1-mesh shutter) duly manufactured using UPVC reinforced profiles (Composition of profile shall consists a minimum of 5.5 PHR of TiO2 and not more than 12 PHR of CaCo3 for every 100 parts of PVC resin) of (94mm x 45 mm)/(80 mm x 52 mm) x 2.20 mm for outer frames, (58 mm x 39 mm)/(54 mm x 38 mm) x 2.20mm for sliding shutter frames capable of mounting single glazing system structurally reinforced with hot dip galvanized up to 50 microns of minimum thickness of 1.0/1.2 mm prefabricated & welded through fusion welding. The window sash shall be fitted with 5 mm thick clear float glass of reputed make and mesh shutter frame shall be (42 mm x 25mm)/(52 mm x 21.5 mm) x 2.0 mm fitted with Vinyl Coated Fiber mesh- on rollers/ pulley duly fixed with Grey colour TPV Gasket for sash & Glazing bead shall be co-extruded with Grey colour soft PVC. System shall have single point locking with Touch Lock and the system is to be installed at the site using anchor fasteners, silicon rubber sealant, easy glazing/deglazing at site etc., including cost and conveyance of all materials, accessories, labour charges for transportation, erection at site including overheads and contractors profit etc., complete for finished item of work | [5 empty] | 4.68 | Sqm | 8088 | 37852 | 37852 | 0 | As per site required to Daining hall , kichen room provid hence it is Supplimnetal
VP 2 OF MB 949
3 |  | Flooring with 16 to 18 mm thick high polished granite stone slabs black colour as approved by the Engineer-in-Charge of length not less than 2.43 mts set over base coat of cement mortar (1:8) , 20mm thick using screened sand over CC bed already laid or RCC roof slab including neat grey cement slurry of honey like consistency spread @ 3.3 Kg per sqm and jointed neatly with white cement paste mixed with pigment of matching shade to full depth including cost and conveyance of all materials like cement , sand , water , granite slabs etc., to work site and all operational, incidental labour & lift charges, half rounding the edge , polishing charges and all other taxes on all materials, cost of base coat and overheads & contractors profit complete for finished item of work for platforms (S.S.701 & special) | [5 empty] | 6.83 | Sqm | 4808 | 32839 | 32839 | 0 | As per site required to Daining hall , kichen room provid hence it is Supplimnetal
VP 10OF MB 949
4 |  | Pre construction Anti termite treatment is a process in which chemical toxic to sub terrain termites is apply/ inject into soil during early stage of building Construction Treatment of soil Beneath the building and around the foundations conduct and chemical use as per BIS - IS 6313 (Part -2) 2013 code specification & CIB RC registered termiticide which creates a continuous chemical barrier beneath the building which kills or repels terminates & impervious to tremite entry Imidacloprid 30.5% SC (IS 63131) dissolve 2.1 Ml/1 liter of water and apply emulsion/solution @ 7.5 Litres/Square meter (Sqm) of internal, external vertical surface of the columns , plinth beams (Back filling) walls and floor junction, external perimeters, along retaining wall @ 5.0 Liters/Sqm of the horizontal surface of basement top surface of the basement filling below flooring bed (Plinth) & @ 2.0 Litres/ Line meter at expansion joints. The substructure of a depth of 500mm around columns & 300mm deep around plinth beams, basements & floor filling area including excavation channel along the wall & rodding etc. cost & Conveyance of all materials to the site, cost of labour for spraying, rodding etc. complete for furnished item of work as per the approval of the Engineer-in-charge(Plinth area measurements will be taken for payment). . | [5 empty] | 155.54 | Sqm | 158 | 24575 | 24575 | 0 | As per site required to Skill station 4-kill station-5 not used for some days anti termite treatment used hence it is Supplimnetal
VP 11OF MB 949
5 |  | Providing of fixing of wall panel wood work required size made by 18mm thick BMR plywood exterior grade of approved brand as per Is 710 and of makes and laminated with 1mm thick laminated of approved brand and of approved makes paste on the eteriie surface & inteoir surface with adhesive likes Marins favicol or equivalent the by ply wood shall be approved with (Note.The rate shall including the cost of matirieal and labour for all arrangements for shutters including cost and conveyance of all materials to site, labour charges, over heads and contractor profit etc., complete for finished item of work. | [5 empty] | 28.33 | Sqm | 4967 | 140715 | 140715 | 0 | As per site required to hence it is Supplimnetal
VP 12 OF MB 949
6 |  | Suuplying and fixing of Rooms sign boards with 5mm thickness in the front shape and cutting Mounting and fixing as per the contents providing by the department with complete finish item and overheads & contratores profit complete for finished item of work. | [5 empty] | 18 | Each | 650 | 11700 | 11700 | 0 | As per site required to hence it is Supplimnetal
7 |  | Suuplying and fixing of Rooms sign boards with 5mm thickness in the front shape and cutting Mounting and fixing as per the contents providing by the department with complete finish item and overheads & contratores profit complete for finished item of work. | [5 empty] | 3 | Each | 2100 | 6300 | 6300 | 0 | As per site required to hence it is Supplimnetal
|  | Civil Supplimnetal Total:- | [8 empty] | 256709 | 256709 | 0
Internal Water Supply and Sanitary Items
1 |  | Supply and fixing of Ashirvad/ Ajay/ Astral Flowguard or equivalent CPVC Pipes and Fittings SDR 13.5 to meet the requirement of ASTM-D 2846 and are produced in CTS (Copper Tube Sizes 1/2" to 2") for hot and cold water (IS 15778:2007) including cost and conveyance of all materials to site, labour charges for fixing, complete for finished item of work at all floor levels.22.20mm OD pipe | 30 | one | Rm | 171 | 5130 | 20 | Rm | 171 | 3420 | 0 | 1710
VP 13OF MB 949
2 |  | Supplying and fixing Indian make Flat Back Wash Hand Basin 1st quality conforming to IS:2556-Part-4:1972 of size 550mm x 400mm with 32 mm nominal size C.P. Fitting with parallel pipe thread conforming to IS:2963-1979 and fitted with 15 mm nominal bore Chromium Plated Pillar Tap of 1st quality Indian make heavy duty complete with standard CI brackets including wooden blocks ,1 No.12.70mm PVC connection with brass union nuts CP coated , angle stop cock 12.70mm dia. first quality Indian make heavy duty, 30mm dia. PVC flexible waste pipe 914.4mm length of 1st quality including cost and conveyance of all materials to site, labour charges , for finished item of work. | 3 | one | Each | 2841 | 8523 | 3 | Each | 2841 | 8523 | 0 | 0
|  | AE | [5 empty] | 1 |  | 2841 | 2841 | 2841 | 0
VP 13 OF MB 949
3 |  | Supplying and fixing CP finish brass soap dish of approved make ISI quality including cost and conveyance of all materials, labour charges for fixing, for finished item of work in all floors | 3 | one | Each | 652 | 1956 |  | Each | 652 | 0 | 0 | 1956
VP 14 OF MB 949
4 |  | Supplying and fixing 15 mm brass body CP finish bib tap of not less than 300 grams weight screw type (full turn) with internal / external threaded connection conforming to IS 8931 as approved by the Engineer-In-Charge including cost and conveyance of all materials, labour charges , complete for finished item of work in all floors. | 3 | one | Each | 287 | 861 | 3 | Each | 287 | 861 | 0 | 0
VP 14 OF MB 949
5 |  | Supplying and fixing of 4" (101.6mm) multi floor trap with jali - UPVC/SWR pipe fittings as per site requirements with standard practice for all floors including cost and conveyance of all materials to site, labour charges , etc., complete for finished item of work. | 5 | one | Each | 165 | 825 | 4 | Each | 165 | 660 | 0 | 165
VP 15OF MB 949
6 |  | Supplying and fixing of SWR PVC pipes (Prince/Sudhakar/Kisan/Supreme or any ISI brand) 4 Kg/Sq.cm. and fixing all special such as plain bends, off sets, door bends, single junctions, double junctions as per site requirement, fixing with PVC clamps if necessary with required number of Bombay nails including cost and conveyance of all materials to site, labour charges, complete for finished item of work at all floor levels. (APSS No. 1302 1319 & 1326). 110mm dia | 25 | one | Each | 332 | 8300 | 25 | Each | 332 | 8300 | 0 | 0
|  | AE | [5 empty] | 22.2 |  | 332 | 7370 | 7370 | 0
VP 15OF MB 949
|  | Water Supply & Sanitary work Total:- |  |  |  |  | 25595 |  |  |  | 31975 | 10211 | 3831
Water Supply & Sanitary Supplimnetal Item:-
1 |  | Supplying and fixing European Water Closet of 1st quality conforming to IS:2556-Part-2-1973 of white glazed with 'S' trap,supplying and fixing best Indian make plastic seat and lid for European water closets with rubber or plastic Buffers as per IS 2548-1996 and 10 litres capacity single flush PVC low level cistern with internal components and fixed using required size of nails and screws, 15 mm nominal size CP finish brass angled stop valve screw type with internal /external threaded conforming to IS 8931, 12mm PVC connections with brass union nuts CP coated including cost and conveyance of all materials to site, overheads & contractors profit etc., complete for finished item of work for all floors. | [5 empty] | 2 | Each | 6452 | 12904 | 12904 | 0
VP 16 OF MB 949
2 |  | Supplying and fixing Chromium plated finish brass body quarter turn Bibcock cum Health Faucet with 1m long tube and wall hook with 7 - 10 years warranty with necessary fittings etc., complete including cost and conveyance of all materials, labour charges, overheads & contractor profit complete for finished item of work in all floors. | [5 empty] | 3 | Each | 3892 | 11676 | 11676 | 0
VP 16 OF MB 949
3 |  | Supplying and fixing of SWR PVC pipes (Prince/Sudhakar/Kisan/Supreme or any ISI brand) 4 Kg/Sq.cm. and fixing all special such as plain bends, off sets, door bends, single junctions, double junctions as per site requirement, fixing with PVC clamps if necessary with required number of Bombay nails including cost and conveyance of all materials to site, labour charges, overheads & contractors profit complete for finished item of work at all floor levels. (APSS No. 1302 1319 & 1326)
|  | 75mm dia | [5 empty] | 30 | Rm | 278 | 8340 | 8340 | 0
VP 17 OF MB 949
4 |  | Constructing 457.2 mm x 457.2 mm (1'6"x1'6") brick in CM 1:6 prop. Masonry. Inspection chamber upto 914.4 mm (3'0") and fitted with light weight 457.2 mm x 457.2 mm (1'6"x1'6") C.I frame and cover of 20 Kg including cost and conveyance of all materials like cement, sand, bricks, water etc., to site, cost of seigniorage charges on all materials and all incidental and operational, labour charges like mixing cement mortar, constructing masonry, lift charges, curing , overheads & contractors profit etc., complete for finished item of work as per Standard specification. | [5 empty] | 3 | Each | 5054 | 15162 | 15162 | 0
VP 17OF MB 949
5 |  | Supplying and fixing of 16mm to 20 mm thick partitioins of size 4' 0" x 2' 0" for urinals including full rounding the edges, fixing in position, polishing, including cost and conveyance of all materials and labour charges, overheads & contractors profit complete for finished item of work for all floors. | [5 empty] | 2 | Each | 2614 | 5228 | 5228 | 0
VP 18 OF MB 949
|  | Water Supply & Sanitary Supplimnetal Total:-:- | [8 empty] | 53310 | 53310 | 0
Internal Electrical Items
1 |  | Supply and laying of ISI 25mm outer dia medium grade, with IS:9537 part 3 rigid PVC concealed in wall with all required PVC / Metallic Junction Boxes including masonary work and labour charges etc., Makes:- Sudhakar / Finolex / Modi / VIP / Precision / Universal / Million Plast / Gold / Polycab / DEC. | 65 | one | Rm | 86 | 5590 | 65 | Rm | 86 | 5590 | 0 | 0
VP 19 OF MB 949
|  | AE | [5 empty] | 47.2 |  | 86 | 4059 | 4059 | 0
2 |  | Wiring with run of 2 of 1.5 Sqmm FRLSH / HFFR PVC insulated 1100V grade as per IS:694/1990, IS 17048 specification for Copper cable. in existing PVC conduit pipe including Supply and fixing of Jumbo Ceiling rose and 6A/10A ISI Mark 1way Modular switch with required modular box and cover frame in existing Surface or Concealed pipe wiring including cost and conveyance of all material and all labour charges etc., complete for light, Fan, Exhaust fan and bell points in N.R.B. Makes of wires : Finolex / RR kabel / Havells / Polycab / Finecab Gold (HFFR) / GM(HFFR) / Gold Medal(HFFR) / Million (HFFR) / KEI (HFFR) / V-Guard (HFFR)./ DEC (HFFR). Makes of switches : Legrand Arteor / Schneider Zen celo / Honeywell Blenge Plus / Cabtree Amare / Logus Platina / Gold Medal GIFA / GM-Zenova/ L&T- Englaze. | 43 | one | Each | 800 | 34400 | 33 | Each | 800 | 26400 | 0 | 8000
VP 19 OF MB 949
3 |  | Supply and fixing of 10A 3/2 Pin 2 Module Modular Socket with shutter with 6 / 10A 1 Way 1 Module Modular Switch, 3 Module box with cover frame in Common switch board including cost and conveyance of all materials and all labour charges etc., complete in N.R.B. / R.B. Makes of switches : Legrand Arteor / Schneider Zen celo / Honeywell Blenge Plus / Cabtree Amare / Logus Platina / Gold Medal GIFA / GM-Zenova/ L&T- Englaze. | 7 | one | Each | 573 | 4011 | 2 | Each | 573 | 1146 | 0 | 2865
4 |  | Supply and fixing of 16A / 6A 2 Module Combi Socket Modular Socket with shutter with 16A/20A 1 Way 1 Module Modular Switch fixed on suitable size Modular box with required cover frame including with connections, cost and conveyance of all material and all labour charges etc., complete in N.R.B. / R.B. Makes of switches : Legrand Arteor / Schneider Zen celo / Honeywell Blenge Plus / Cabtree Amare / Logus Platina / Gold Medal GIFA / GM-Zenova/ L&T- Englaze. | 8 | one | Each | 778 | 6224 | 0 | Each | 778 | 0 | 0 | 6224
VP 20 OF MB 949
5 |  | Supply and Run of 1 of 1.5 sq.mm (Earth) FRLSH / HFFR PVC insulated 1100V grade as per IS:694/1990, IS 17048 specification for Copper cable. specifications for Copper cable in the existing conduict pipe for earth continuity inlcuding all labour charges etc., complete. Makes of wires : Finolex / RR kabel / Havells / Polycab / Finecab Gold (HFFR) / GM(HFFR) / Gold Medal(HFFR) / Million (HFFR) / KEI (HFFR) / V-Guard (HFFR)/ DEC (HFFR). | 40 | one | Each | 30 | 1200 | 27.6 | Each | 30 | 828 | 0 | 372
VP 20 OF MB 949
6 |  | Supply and Run of 3 of 2.5 sq.mm (phase, neutral and earth) FRLSH / HFFR PVC insulated 1100V grade as per IS:694/1990, IS 17048 specifications for Copper cable of in existing pipe. Makes of wires : Finolex / RR kabel / Havells / Polycab / Finecab Gold (HFFR) / GM(HFFR) / Gold Medal(HFFR) / Million (HFFR) / KEI (HFFR) / V-Guard (HFFR) / DEC (HFFR). | 80 | one | Rm | 132 | 10560 | 58.5 | Rm | 132 | 7722 | 0 | 2838
VP 21 OF MB 949
7 |  | Supply and Run of 3 of 4.0 sq mm (phase neutral and earth) FRLSH / HFFR PVC insulated 1100V grade as per IS:694/1990, IS 17048 specifications for Copper cable of in existing pipe for power points and AC Sockets inlcuding all labour charges etc., complete. Makes of wires : Finolex / RR kabel / Havells / Polycab / Finecab Gold (HFFR) / GM(HFFR) / Gold Medal(HFFR) / Million (HFFR) / KEI (HFFR) / V-Guard (HFFR)/ DEC (HFFR). | 120 | one | Rm | 190 | 22800 | 101 | Rm | 190 | 19190 | 0 | 3610
VP 21 OF MB 949
8 |  | Supply, transportation and fixing of 22W +/ 10% , >/ 2300 lumens, 1200mm length LED light housing made with alluminium anodised body, wide operating voltage with PF≥0.9, Surge protection: > 2KV, THD<10%, with inbuilt driver and frosted cover CCT: 3000K - 6500K as desired by the department as per IS, minimum CRI≥80 etc., complete with 5 years warranty with BIS Certification with BIS Certification LUMINAIRE MAKE: Phillips / OSRAM / GE Venture / Wipro / Crompton / Bajaj / Havells / Jaquar / Panasonic / Halonix / HPL. LED MAKE : PHILIPS LUMILEDS / CREE / NICHIA / OSRAM / SAMSUNG / LG LEDs. | 20 | one | Each | 826 | 16520 | 5 | Each | 826 | 4130 | 0 | 12390
VP 22 OF MB 949
9 |  | Supply, transportation and fixing of 18 W +/-10% (>= 1800 Lumens) back lit LED Down Light Recessed / Surface mounting round / square with housing made of Powder coated Pressure die cast aluminium housing with extended heat sink, with Protruded high efficiency diffuser, IP20, with wide operating voltage range, Power factor > 0.9, Surge protection: > 2KV, System efficacy of >100 lumens/watt, CCT: 3000K - 6500K as desired by the department and as per IS, CRI >80, and THD is less than 15% etc., complete with 5 years warranty with BIS Certification. LUMINAIRE MAKE: Phillips / OSRAM / GE Venture / Wipro / Crompton / Bajaj / Havells / Jaquar / Panasonic / Halonix / HPL. LED MAKE : PHILIPS LUMILEDS / CREE / NICHIA / OSRAM / SAMSUNG / LG LEDs. | 8 | one | Each | 1780 | 14240 | 8 | Each | 1780 | 14240 | 0 | 0
[8 empty] | 2 |  | 1780 | 3560 | 3560 | 0
VP 22 OF MB 949
10 |  | Supply, transportation and fixing 32-36W (>=3240 Lumens) Edge lit, 2' x2' (600mm x 600mm) slim panel Recessed / Surface LED luminaire Square Housing Made of Aluminum alloy with corrosion resistant powder coat, with high efficiency acrylic wide diffuser, with wide operating voltage range, Power factor > 0.9, Surge protection >2KV, System efficacy of >90 lumens/watt, CCT: 3000K - 6500K as desired by the department, CRI >80, and THD is less than 15% with non integrated driver etc., complete with 2 years warranty with BIS Certification. LUMINAIRE MAKE: Phillips / OSRAM / GE Venture / Wipro / Crompton / Bajaj / Havells / Jaquar / Panasonic / Halonix / HPL. LED MAKE : PHILIPS LUMILEDS / CREE / NICHIA / OSRAM / SAMSUNG / LG LEDs. | 8 | one | Each | 3252 | 26016 |  | Each | 3252 | 0 | 0 | 26016
VP 23 OF MB 949
11 |  | Supply of 48" (1200mm) 5 star rated Sweep Ceiling Fan with all accessories etc., complete. Makes : Crompton HS Plus / Havells ES NEO / Orient Energy Star | 6 | one | Each | 2137 | 12822 | 2 | Each | 2137 | 4274 | 0 | 8548
VP 23 OF MB 949
12 |  | Supply and fixing of Modular type Stepped electronic regulator for sweep AC ceiling fans of 1200mm / 1400mm complete with connections. Makes : Legrand Arteor / Schneider Zen celo / Honeywell Blenge Plus / Crabtree Amare / Logus Platina / Gold Medal GIFA / GM-Zenova/ L&T Englaze. | 6 | one | Each | 619 | 3714 | 2 | Each | 619 | 1238 | 0 | 2476
VP 23 OF MB 949
13 |  | Labour charges for fixing of ceiling fan and regulator including transportation and giving connections with twin core wire etc., complete. Makes : Finolex / RR Kabel / Havells / Polycab / GM / Million / V-Guard / Gold Medal / HPL / RPG. | 6 | one | Each | 163 | 978 | 2 | Each | 163 | 326 | 0 | 652
VP 24 OF MB 949
14 |  | Supply and erecting 19/20mm steel tube down rod of one meter length with bolts & nuts duly painted with matching colour of fan complete | 6 | one | Each | 142 | 852 | 2 | Each | 142 | 284 | 0 | 568
VP 24 OF MB 949
15 |  | Supply, transportation and installation of split AC unit with high wall mounted 100% copper indoor unit and outdoor condencing unit Hermetically sealed compressor suitable for operation on 230V, 50Hz, 1Phase AC supply capable of performing cooling dehumidifying air circulating and filtering with cooling and condensing units with 3.0 mts of copper piping, insulation kit and 4 mts of 3 core copper flexible chord (Voltage range 160- 264 volts) and cordless remote control with 5 years warranty compressor and comprehensive maintenance for 2 years.2.0 / 1.8 TR 2-3 Star capable of delivering 21600 BTU/hr and above Makes : Daikin / Thoshiba / O General / Carrier / Blue Star / Hitachi | 4 | one | Each | 46309 | 185236 | 3 | Each | 46309 | 138927 | 0 | 46309
VP 25 OF MB 949
16 |  | Supply and erecting fully automatic line voltage stabilizer for operation on input voltage 200 to 250V. rated for 5 KVA maximum load and time delay model with Volt meter, selector switch, 6A / 16A flush type, 5 pin socket for out put and with 3 core flexible chord and 3 pin 6/16A plug top suitable for refrigerator for continuous operation including cost and conveyance of all mateials and all labour charges etc., complete. Makes : V-Guard / Real Guard / Uni Stab / ITL. | 4 | one | Each | 3334 | 13336 | 3 | Each | 3334 | 10002 | 0 | 3334
VP 25 OF MB 949
17 |  | Supply and fixing of DP/FP Metal Enclosure with IP 20 Protection DB Make with 1 No 20A, 10 KA DP MCB including internal connection and labour charges for Flush Mounting etc.,complete. Makes of Enclousure : Legrand / Schneider / Siemens / L&T / Crabtree Xpro / ABB / C&S MCB Makes : Legrand-DX3 / Schneider-Acti9 / Siemens / L&T Exora. | 4 | one | Each | 1916 | 7664 | 2 | Each | 1916 | 3832 | 0 | 3832
VP 25 OF MB 949
18 |  | Supply,Transportation of 12" (300mm) ISI, 900 RPM Heavy duty exhaust fan with metallic blades wiremesh with all accessories etc complete Makes : Crompton / Almonard / Havells Turbo Force SP. | 6 | one | Each | 3247 | 19482 | 3 | Each | 3247 | 9741 | 0 | 9741
VP 26 OF MB 949
19 |  | Labour charges for fixing the exhaust fan in wall with necessary connections and masonary work of making hole, finishing etc., complete. Makes : Finolex / RR Kabel / Havells / Polycab / GM / Million / V-Guard / Gold Medal / HPL / RPG. | 6 | one | Each | 699 | 4194 | 3 | Each | 699 | 2097 | 0 | 2097
VP 27 OF MB 949
|  | Electrical Total:- |  |  |  |  | 389839 |  |  |  | 257586 | 7619 | 139872
Electrical Supplimnetal Item:-
1 |  | Supply, of suitable for fixing out door unit of split AC unitProviding 2 runs of Copper tubes for suction and liquid between indoor and outdoor unit for split/Casseete Air Conditioner including foaming etc., complete. | [5 empty] | 12 | Each | 1083 | 12996 | 12996 | 0
VP 28 OF MB 949
2 |  | Supply, Transportation, Installation, Testing and commissioning of storage / Pressure type Vertical / Horizontal 230/250V single phase 2000 watts 5 Star rated water heater with ABS plastic body of 10 Litres capacity to withstand up to 8.0 bar of water pressure including all standard accessories and dead weight pressure reducing valve on out let side, including cost of 2 Nos SS flexible braided hose pipe, testing and all labour charges etc., complete. Makes : Crompton / Jaquar / Venus / Racold / AO Smith / Havells / Bajaj or equivalent as approved by the Dept.10 Ltrs | [5 empty] | 1 | Each | 10117 | 10117 | 10117 | 0
VP 28 OF MB 949
|  | Electrical Supplimnetal Total:- | [8 empty] | 23113 | 23113 | 0
|  | Grand Total:- |  |  |  |  | 1028692 |  |  |  | 822845 | 144033 | 349880
|  |  | As per sanction |  |  |  | 1028692 |  |  | Excess | 144033
|  |  | As per work done |  |  |  | 822845 |  |  | Less | 349880
|  |  | Difference |  |  |  | 205847 |  |  | Diff | -205847

## GA1
Name of Work: Creation of Infrastructure Facilities for skill Dvelopment lab at 6th Floor OPD Block-3 in Gandhi Hospital, Secunderabad (Balance Work)
GENERAL ABSTRACT
Sl.No. | Description | As per Sanction Estimate | As per Workdone Estimate | Excess | Less | Remarks
1 | Civil Work | 613258 | 456861 | 49780 | 206177
2 | Civil Supplimental work | 0 | 256709 | 256709 | 0
3 | Water Supply & Sanitary Work | 25595 | 31975 | 10211 | 3831
4 | Water Supply & Sanitary Supplimnetal | 0 | 53310 | 53310 | 0
5 | Electrical Work | 389839 | 257586 | 7619 | 139872
6 | Electrical Supplimental | 0 | 23113 | 23113 | 0
| Sub Total: | 1028692 | 1079554 | 400742 | 349880
| Deduct T.P@ 5.3% Less | 0 | -57216 |  | 57216
| Sub Total: | 1028692 | 1022338 | 400742 | 407096
7 | Provision towards Seniorgae Charges 1.00% | 6133 | 1075 |  | 5058
8 | Provision towards DMF Charges 30% | 1840 | 323 |  | 1517
9 | Provision towards SMFT Charges 2% | 123 | 22 |  | 101
10 | Provision towards NAC Charges 0.1% | 1029 | 1022 |  | 7
| Sub Total: | 1037817 | 1024780 | 400742 | 413779
12 | Provision towards GST 18% | 186807 | 184460 |  | 2347
13 | Provision towards unforeseen items and rounding off | 1391 | 2763 | 1372
14 | Provision towards Engineering Supervision charges @ 4% | 48985 | 48370 |  | 615
| Sub Total: | 1275000 | 1260373 | 402114 | 416741
15 | Saving for T.P 5.3% Less (-) |  | 57216 | 57216
| Grand Total | 1275000 | 1317589 | 459330 | 416741
-42589
| As per sanction | 1275000 | Excess | 459330
| As per work done | 1317589 | Less | 416741
| Difference | -42589 | Difference | 42589

## Civil-D
PROFORMA ESTIMATE
Name of Work: Creation of Infrastructure Facilities for skill Dvelopment lab at 6th Floor OPD Block-3 in Gandhi Hospital, Secunderabad (Balance Work)
Sl. No. | Description of Work | No.s |  | L | B | D | Qty | Unit | Rate | Amount
1 | Dismantling, clearing away and carefully stacking useful materials for re-use and disposal of unserviceable materials with 100m lead as directed by Executive Engineer duly taking actual premeasurements before dismantling including all labour charges , overheads & contractor profit etc., complete
Brick work
| Skill station-4 Selfs | 1 | 7 | 0.75 | 0.1 | 0.8 | 0.42
| Bottom | 1 | 1 | 5.7 | 0.1 | 0.1 | 0.057
| do | 1 | 1 | 2.7 | 0.1 | 0.1 | 0.027
| Skill station-5 Selfs | 1 | 8 | 0.75 | 0.1 | 0.8 | 0.48
0.984
Kadapa slabs or shahabad stone slabs on sand bed
| Skill station-4 Selfs | 1 | 1 | 5.7 | 0.9 |  | 5.13
| Bottom | 1 | 1 | 2.25 | 0.9 |  | 2.025
| do | 1 | 1 | 5.7 | 0.85 |  | 4.845
| Skill station-5 Selfs | 1 | 1 | 4.85 | 0.9 |  | 4.365
| do | 1 | 1 | 1.3 | 0.9 |  | 1.17
| Ladies Toilet | 1 | 1 | 1.3 | 1.1 |  | 1.43
| Gen. Toilet | 1 | 1 | 1.4 | 1.4 |  | 1.96
20.925
Plain Cement Concrete (1:5:10) (cement: fine aggregate: Coarse aggregate) for foundations and under flooring bed using coarse aggregate 40mm size hard , machine crushed granite from approved quarry including cost and conveyance of all materials like cement, sand, coarse aggregate, water etc. to site, sales & other taxes on all materials and including all charges for machine mixing, laying concrete in foundations and under flooring bed, ramming in 15 cm layers finishing top surface to the required level curing etc.,and complete for finished item of work. (APSS No. 402)
| Ladies Toilet | 1 | 1 | 1.3 | 1.1 | 0.1 | 0.143
| Gen. Toilet | 1 | 1 | 1.4 | 1.4 | 0.1 | 0.196
| Kitechen Wash area | 1 | 1 | 1.54 | 1.1 | 0.1 | 0.1694
0.5084
Masonry work in CM(1:6) prop (Cement : Screened sand) in superstructure with fly ash cement / lime solid blocks of size 290mm x 225mm x 140mm from approved source having minimum crushing strength of 50 Kg/Sqcm. including cost and conveyance of all materials like cement, sand, bricks, water etc., to site, including sales & other taxes on all materials and such as labour charges, like mixing cement mortar, scaffolding charges, constructing masonry, lift charges, curing,etc., complete for finished item of work. (APSS No. 501 & 504). First Floor
| Kitechen Wash area | 1 | 1 | 1.54 |  | 0.2 | 0.308
| do | 1 | 1 | 1.1 |  | 0.2 | 0.22
0.528
Plastering 12mm thick in two coats using screened sand with base coat of 8mm thick in CM (1:6) and top coat of 4mm thick in CM (1:4) with dubara sponge finishing including cost and conveyance of all materials like cement, sand, water etc., to site, including sales & other taxes on all materials, and all operational, incidental charges on materials and including cost of all labour charges for mixing mortar, finishing, scaffolding, lift charges, curing, including cutting grooves as directed by Engineer-in-charge etc., and complete for finished item of work. (SS 901,903 & 904). First Floor
| Dining hall long wall | 1 | 1 | 3.94 |  | 1.23 | 4.8462
| Short wall | 1 | 1 | 3.87 |  | 1.23 | 4.7601
| Long wall | 1 | 1 | 6.75 |  | 4 | 27
| Selfs | 1 | 1 | 1.48 | 0.65 |  | 0.962
| do | 1 | 1 | 1.48 | 0.65 |  | 0.962
| do | 1 | 1 | 1.63 | 0.65 |  | 1.0595
| do | 1 | 1 | 1.63 | 0.65 |  | 1.0595
| do | 1 | 2 | 1.8 | 0.65 |  | 2.34
| Kitechen selfs | 3 | 2 | 2 | 0.5 |  | 6
| side walls | 2 | 2 | 0.15 | 1.1 |  | 0.66
| Back side | 1 | 1 | 2.6 |  | 1.3 | 3.38
| Long wall | 1 | 1 | 6.6 |  | 1.9 | 12.54
| Deduct W (-) | 1 | 1 | 1.2 |  | 1.75 | -2.1
| Deduct W (-) | 1 | 2 | 1.2 |  | 1.2 | -2.88
| Deduct Granite(-) | 1 | 1 | 3.9 |  | 0.6 | -2.34
| Toilet front | 1 | 1 | 1.7 |  | 4.5 | 7.65
| Deduct Grill(-) | 1 | 1 | 0.9 |  | 1.7 | -1.53
| Wall | 1 | 1 | 3.7 |  | 4.5 | 16.65
| Deduct Door(-) | 1 | 1 | 1.2 |  | 2.1 | -2.52
| Short wall out side | 1 | 1 | 4.2 |  | 1.2 | 5.04
| Long wall | 1 | 1 | 3.95 |  | 1.2 | 4.74
| do | 1 | 1 | 2.8 |  | 2.92 | 8.176
| Out side | 1 | 1 | 6.65 |  | 2.5 | 16.625
| Deduct W (-) | 1 | 2 | 1.2 |  | 1.2 | -2.88
| Deduct W (-) | 1 | 1 | 1.2 |  | 1.75 | -2.1
108.1003
Flooring with soluble salt porcelain vitrified tiles screen printed and polished of size 600 x 600 mm and thickness between 8 to 10mm 1st quality conforming to IS: 13711, IS: 13712, IS: 13630(Parts 1 to 15) of any colour and finish in all shades and designs with borders and design as per the approved flooring pattern as directed by the Engineer-In -Charge, laying tiles using spacers of 2mm thick, set over a base coat of CM (1:8) prop. 12mm thick using screened sand over CC bed already laid or RCC roof slab , including neat cement slurry of honey like consistency spread @ 3.3 kgs per Sqm. and jointed neately with white cement paste to full depth mixed with pigment of matching shade including cost and conveyance of all materials like cement, sand, water, tiles, white cement etc., to site (excluding cost of C.C. bed) including cost of base coat and all labour charges for mixing of cement mortar, laying tiles to required slope as directed by the Engineer- in-charge etc.,and complete for finished item of work. (APSS No.701 & 707). First Floor
| Dining hall | 1 | 1 | 6.8 | 4.6 |  | 31.28
| Kichen | 1 | 1 | 4 | 2.63 |  | 10.52
| do | 1 | 1 | 4 | 3.35 |  | 13.4
| Deduct Wash area (-) | 1 | 1 | 1.65 | 1.2 |  | -1.98
| Deduct Wash Toilet (-) | 1 | 1 | 1.67 | 1.37 |  | -2.2879
| Skill station -4 | 1 | 1 | 5.7 | 0.9 |  | 5.13
| do | 1 | 1 | 2.7 | 0.9 |  | 2.43
| Skill station -5 | 1 | 1 | 4.85 | 0.9 |  | 4.365
| do | 1 | 1 | 1.3 | 0.9 |  | 1.17
64.0271
Flooring with non-skid full body ceramic floor tiles of size 400mm x 400mm and thickness between 7 - 8mm 1st quality conforming to IS: 13711, IS: 13712, IS: 13630(Part 1 to 15) of any colour and finish in all shades and designs with borders and design as per the approved flooring pattern as directed by the Engineer-In -Charge, laying tiles using spacers of 2mm thick, set over base coat of cement mortar (1:8), 12mm thick using screened sand over CC bed already laid or RCC roof slab, including neat cement slurry of honey like consistency spread @ 3.3 Kgs per Sqm & jointed neatly with white cement paste to full depth mixed with pigment of matching shade, including cost of all materials like cement, screened sand , water and tiles etc., and complete for finished item of work. (APSS No.701 & 707).First Floor
| Kitchen Wash area | 1 | 1 | 1.54 | 1.1 |  | 1.694
| Ladies Toilet | 1 | 1 | 1.35 | 1.1 |  | 1.485
| Gen. Toilet | 1 | 1 | 1.45 | 1.4 |  | 2.03
5.209
Providing dadooing to walls with glazed full body porcelain wall tiles of size 300 x 600 mm with any type of design texture such as marble finish, wooden, bamboo, stone finishes etc., scratch less, stain free and thickness between 6-8 mm 1st quality conforming to IS:13711, IS:13712, IS:13630 (Parts 1 to 15) of any colour and finish in all shades and designs with borders as approved by Engineer-in-Charge set over base coat of CM(1:5) 12 mm thick using screened sand with cement slurry of honey like consistency spread at the rate of 3.30 kgs per sqm and jointing with white cement paste mixed with pigment of matching shade to full depth, including cost of all materials like tiles, cement, sand and water etc., complete for finished item of work.
| Kitchen Wash area | 1 | 1 | 1.54 |  | 0.92 | 1.4168
| do | 1 | 1 | 2.5 |  | 0.92 | 2.3
3.7168
Providing skirting to internal walls up to 10 cm height with with Nano polished /stain free soluble salt porcelain vitrified tiles screen printed of size 600 x 600 mm and thickness between 8-10 mm 1st quality conforming to IS:13711, IS:13712, IS:13630 (Parts 1 to 15) of any colour and finish in all shades and designs, length equal to flooring tiles, set over base coat of CM(1:5) 12 mm thick using screened sand with cement slurry of honey like consistency spread at the rate of 3.30 kgs per sqm and jointing with white cement paste mixed with pigment of matching shade to full depth, including cost of all materials like tiles, cement, sand and water etc.,and complete for finished item of work.(APSS No.701 &707). First Floor
| Kitchen room | 1 | 1 | 1.45 |  |  | 1.45
| do | 1 | 1 | 1.3 |  |  | 1.3
| do | 1 | 1 | 1.6 |  |  | 1.6
| do | 1 | 1 | 8.5 |  |  | 8.5
| Deduct Door(-) | 1 | 1 | 1.2 |  |  | -1.2
| Dining hall | 1 | 2 | 6.8 |  |  | 13.6
| Kitchen room | 1 | 1 | 3.9 |  |  | 3.9
| Deduct Door(-) | 1 | 1 | 1.2 |  |  | -1.2
27.95
Flooring with granite stone tiles 8mm thick (mirror polished of all shades) of 1st quality and of size as approved by Engineer-in-charge with borders and design as per the approved flooring pattern as directed by the Engineer-In -Charge, laying tiles using spacers of 2mm thick, set over a base coat of CM (1:8) prop. 12mm thick using screened sand over CC bed already laid or RCC roof slab , including neat cement slurry of honey like consistancy spread @ 3.3 kgs per Sqm. and jointed neately with white cement paste to full depth mixed with pigment of matching shade including cost and conveyance of all materials like cement, sand, water, tiles, white cement etc., to site (excluding cost of C.C. bed) including cost of base coat and all labour charges for mixing of cement mortar, laying tiles to required slope as directed by the Engineer- in-charge etc., and overheads & contractors profit complete for finished item of work. (APSS No.701 & 707)
| Corridor area | 1 | 0.5 | 1.13 | 1.18 |  | 0.6667
| do | 1 | 0.5 | 0.85 | 1 |  | 0.425
| do | 1 | 0.5 | 0.9 | 0.73 |  | 0.3285
| do | 1 | 1 | 5.4 |  | 1 | 5.4
6.8202
Supplying and fixing Gyp Board Suspended regular single layer false ceiling (GS-MFSC-4.1) using 12.5 mm thick Gyp Board conforming to IS 2095 - 1993 fixing to Gyp steel GI perimeter channels of size 20 mm x 27 mm x 30 mm(web) of 0.55 mm thick along the perimeter of ceiling screw fixed to brick work/ partition at 610 mm c/c and suspending the frame work using Intermediate channels (45 mm x 15mm x 15mm x 0.9 mm) from soffit at 1220 mm c/c with ceiling angle (25 mm x 10 mm x 0.55 mm) fixed with GI Cleat and steel expansion fasteners & connecting clip to the ceiling channels (with knurled web of 51.5 mm x 26 mm x 10.5 mm x 0.55 mm) fixed in direction perpendicular to the intermediate channel at 457 mm c/c and fixing the 12.5 mm tapered edge Gypboard with 25 mm drywall screws at 230 mm c/c & jointing and finishing using joint compound and paper tape to have a flush look including filling the tapered & square edges with jointing compound, two coats of drywall topcoa including overheads and contractor profit etc., complete for finished item of work
| Dining hall | 1 | 1 | 6.85 | 4.15 |  | 28.4275
Supply and fixing of Cement Bonded Prelaminated Particle Board aluminum glazed partitions using 10mm Cement Bonded Prelaminated Particle Board and 5.00mm thick plain glass to full height. Using with Cement Bonded Prelaminated Particle Board to a height of 0.91 meter at bottom panel and remaining height with glass and aluminum sections anodized to 12 to 15 microns and of sections of size 37mm x 62mm and 1.5mm thickness with one meter centre to centre duly fixed with clip beading on both sides including fixing the frame to pillars by M.S. flats, bolts and nuts including cost and conveyance of all materials etc., complete as directed during execution etc., complete for finished item of work
| Kitchen | 1 | 1 | 3.7 |  | 3.68 | 13.616
| Dining hall | 1 | 1 | 3.85 |  | 3 | 11.55
| do | 1 | 1 | 3.05 |  | 1.55 | 4.7275
| do | 1 | 1 | 4.1 |  | 1.55 | 6.355
36.2485
Providing and applying Wall putty of White Cement or Polymer or Cement based of average 1 to 2 mm thickness over plastered surface to prepare the surface even and smooth after thoroughly brushing the surface to remove all dirt and remains of loose powdered materials, applying emery paper, Sand the surface, clean & wipe off loose dust, applying knifing paste filler by putty knife / muslin pad, air dry for 2 - 3 hrs, sand with 180 and 320 No., emery paper for the surface preparation including cost and conveyance of all materials to work site and all operational, incidental, labour charges, etc., complete for finished item of work in all floors for Internal walls.
| Skill station-4 | 1 | 1 | 1.4 |  | 1.5 | 2.1
| do | 1 | 1 | 5.7 |  | 1.5 | 8.55
| do | 1 | 1 | 2.7 |  | 1.5 | 4.05
| Skill station-5 | 1 | 1 | 4.85 |  | 1.5 | 7.275
| do | 1 | 1 | 1.3 |  | 1.5 | 1.95
| Kitchen | 1 | 1 | 3.7 |  | 3.68 | 13.616
| Dining hall | 1 | 1 | 3.85 |  | 3 | 11.55
| do | 1 | 1 | 3.05 |  | 1.55 | 4.7275
| do | 1 | 1 | 4.1 |  | 1.55 | 6.355
| Walls | 1 | 2 | 3.85 |  | 1.2 | 9.24
| do | 1 | 2 | 3.05 |  | 1.55 | 9.455
| Deduction Door(-) | 1 | 1 | 1.5 |  | 1.55 | -2.325
76.5435
Supply & application of one coat water based cement primer of interior grade I and two coats of acrylic emulsion paint having VOC (Volatile Organic Compound) content less than 50 grams/litre for internal walls including cost and conveyance of all materials to site, sales & other taxes, incidental, operational and all labour charges etc., and complete for finished item of work in all floors.
| Skill station-4 | 1 | 1 | 5.8 | 3 |  | 17.4
| Walls | 1 | 2 | 5.8 |  | 2.8 | 32.48
| do | 1 | 2 | 3 |  | 2.8 | 16.8
| Deduct W(-) | 1 | 1 | 1.2 |  | 0.9 | 1.08
| Deduct door(-) | 1 | 1 | 1.2 |  | 2.6 | -3.12
| Column | 1 | 1 | 1.35 |  | 2.8 | 3.78
| Skill station-5 | 1 | 1 | 4.85 |  | 2.8 | 13.58
| Walls | 1 | 1 | 1.3 |  | 2.8 | 3.64
| do | 1 | 1 | 2.7 |  | 2.8 | 7.56
| do | 1 | 1 | 4.8 |  | 2.8 | 13.44
| do | 1 | 1 | 4.32 |  | 2.8 | 12.096
| Deduct W(-) | 1 | 1 | 2.7 |  | 0.6 | -1.62
| Gen. Toilet | 1 | 1 | 1.3 | 1.1 |  | 1.43
| Walls | 1 | 2 | 1.3 |  | 1.1 | 2.86
| Gen. Toilet | 1 | 2 | 1.1 |  | 1.1 | 2.42
| Deduct V(-) | 1 | 1 | 0.9 |  | 0.6 | -0.54
| Gen. Toilet | 1 | 1 | 1.44 | 1.1 |  | 1.584
| Walls | 1 | 2 | 1.44 |  | 1 | 2.88
| do | 1 | 2 | 1.1 |  | 1 | 2.2
| Deduct V(-) | 1 | 1 | 0.9 |  | 0.6 | -0.54
| Wash area | 1 | 1 | 2.75 | 2.5 |  | 6.875
| Walls | 1 | 2 | 2.75 |  | 1 | 5.5
| do | 1 | 2 | 2.5 |  | 1 | 5
| Deduct V(-) | 1 | 1 | 0.9 |  | 0.6 | -0.54
| Dining hall | 1 | 1 | 6.8 | 4.6 |  | 31.28
| Kitchen | 1 | 1 | 4.35 | 2.6 |  | 11.31
| Beams sides | 2 | 2 | 2.83 | 0.3 |  | 3.396
| do | 1 | 1 | 4 | 3.5 |  | 14
| Toilet | 1 | 1 | 1.6 | 1.35 |  | 2.16
| Walls | 1 | 2 | 1.6 | 3.1 |  | 9.92
| do | 1 | 1 | 1.3 | 3.1 |  | 4.03
222.341
Supply & application of one coat water based cement primer of exterior grade II and two coats of asemi glossy acrylic emulsion paint exterior premium grade with silicon additives having VOC content less than 50gm/lit for exterior walls including cost and conveyance of all materials to site, sales & other taxes, incidental, operational and all labour charges etc., and complete for finished item of work in all floors.
| Back side | 1 | 1 | 12 |  | 2.75 | 33
| Deduct W(-) | 1 | 2 | 1.2 |  | 1.2 | -2.88
| Deduct W(-) | 1 | 1 | 1.2 |  | 1.75 | -2.1
| Deduct Grill(-) | 1 | 1 | 2.2 |  | 1.1 | -2.42
| do | 1 | 2 | 1.2 |  | 1.1 | -2.64
| do | 1 | 1 | 3.9 |  | 0.3 | -1.17
| do | 1 | 1 | 2.6 |  | 0.5 | -1.3
| Out side | 1 | 1 | 4.25 |  | 4.2 | 17.85
| do | 1 | 1 | 4 |  | 4.2 | 16.8
| Deduct W(-) | 1 | 1 | 1.9 |  | 2.1 | -3.99
51.15
Painting two coats with synthetic enamel paint Grade-II VOC (Volatile Organic Compound) content less than 30 grams/litre to new iron work including cost and conveyance of all materials to site, sales & other taxes, incidental, operational and all labour charges etc., and complete for finished item of work in all floors. (SS No. 1201, 1212 & 1207).
| Out side | 1 | 1 | 4.5 |  | 1.2 | 5.4
| Front side | 1 | 1 | 9.6 |  | 1.21 | 11.616
| Deduct Door(-) | 1 | 1 | 1.5 |  | 1.2 | -1.8
| Long wall | 1 | 1 | 8.45 |  | 1.2 | 10.14
| Deduct Door(-) | 1 | 1 | 1.5 |  | 1.2 | -1.8
| Out side | 1 | 1 | 2 |  | 1.21 | 2.42
| Deduct Grill | 1 | 1 | 2.2 |  | 1.1 | 2.42
| do | 1 | 2 | 1.2 |  | 1.1 | 2.64
| do | 1 | 1 | 3.9 |  | 0.3 | 1.17
| do | 1 | 1 | 2.6 |  | 0.5 | 1.3
| Out side | 1 | 1 | 4.25 |  | 4.2 | 17.85
| Kitchen W | 1 | 1 | 1.2 | 1.15 | 1.7 | 2.346
| do | 1 | 2 | 1.2 | 1.15 | 1.1 | 3.036
| Top | 1 | 1 | 2.2 | 1.15 | 1.1 | 2.783
| do | 1 | 1 | 3.9 | 1.15 | 0.3 | 1.3455
| do | 1 | 1 | 2.6 | 1.15 | 0.5 | 1.495
62.3615
Supply and fixing of Venetian blinds Vertical blinds 100 mm wide with all accessories including cost and conveynace of materials, labour charges and etc., for complete finished item of work.
| Malevage room | 1 | 1 | 1.3 |  | 1.9 | 2.47
| do | 1 | 1 | 1.2 |  | 1.9 | 2.28
| do | 1 | 1 | 1.2 |  | 1.9 | 2.28
| do | 1 | 2 | 1.6 |  | 1.9 | 6.08
| do | 1 | 2 | 1.45 |  | 1.9 | 5.51
18.62
Supplying and fixing of to windows / in open court yards using 25mm x 6mm MS flat alround and 10mm MS square bars horizontally at 125mm centre to centre and vertically at 300mm centre to centre including fixing with 4 Nos of MS Z holdfasts (2 on each side) duly making cutting brick masonry, fixing and making to original surface neatly and painting grill with one coat of red oxide primer including cost all taxes and conveyance of all materials including cutting, bending, welding including all operational charges and all labour charges etc., complete for finished item of work.
| Kitchen W | 1 | 1 | 1.2 |  | 1.7 | 2.04
| do | 1 | 2 | 1.2 |  | 1.1 | 2.64
| Top | 1 | 1 | 2.2 |  | 1.1 | 2.42
| do | 1 | 1 | 3.9 |  | 0.3 | 1.17
| do | 1 | 1 | 2.6 |  | 0.5 | 1.3
9.57
Supplying and fixing of two shutter cupboards as per drawing with medium teak wood frames of size 75mm x 40mm and MDF Board Interior grade both sides laminated 18mm thick for shutters with 18mm x 12mm teak wood beading alround and supplying and fixing powder coated MS fixtures 3 Nos. butt hinges of size 100mm long(for each shutter), tower bolt 2 Nos. of 100mm x 10mm, 2 Nos of handles 100mm long and standard locking arrangements for shutters including cost and conveyance of all materials to site, labour charges, over heads and contractor profit etc., complete for finished item of work.
| Store | 1 | 2 | 0.82 |  | 2.1 | 3.444
| Steps near | 1 | 4 | 1.5 |  | 0.9 | 5.4
| Front beam | 1 | 1 | 5.9 |  | 1.5 | 8.85
| Column | 1 | 1 | 2 |  | 2.1 | 4.2
| Face | 1 | 1 | 2.3 |  | 2.8 | 6.44 |  |  | 0
28.334
Supplying and fixing of Unplasticised Poly Vinyl Chloride (UPVC) 3 track sliding windows with mesh shutter – (2-glass shutters and 1-mesh shutter) duly manufactured using UPVC reinforced profiles (Composition of profile shall consists a minimum of 5.5 PHR of TiO2 and not more than 12 PHR of CaCo3 for every 100 parts of PVC resin) of (94mm x 45 mm)/(80 mm x 52 mm) x 2.20 mm for outer frames, (58 mm x 39 mm)/(54 mm x 38 mm) x 2.20mm for sliding shutter frames capable of mounting single glazing system structurally reinforced with hot dip galvanized up to 50 microns of minimum thickness of 1.0/1.2 mm prefabricated & welded through fusion welding. The window sash shall be fitted with 5 mm thick clear float glass of reputed make and mesh shutter frame shall be (42 mm x 25mm)/(52 mm x 21.5 mm) x 2.0 mm fitted with Vinyl Coated Fiber mesh- on rollers/ pulley duly fixed with Grey colour TPV Gasket for sash & Glazing bead shall be co-extruded with Grey colour soft PVC. System shall have single point locking with Touch Lock and the system is to be installed at the site using anchor fasteners, silicon rubber sealant, easy glazing/deglazing at site etc., including cost and conveyance of all materials, accessories, labour charges for transportation, erection at site including overheads and contractors profit etc., complete for finished item of work
| Kitchen | 1 | 1 | 1.2 |  | 1.7 | 2.04
| do | 1 | 2 | 1.2 |  | 1.1 | 2.64
4.68
Pre construction Anti termite treatment is a process in which chemical toxic to sub terrain termites is apply/ inject into soil during early stage of building Construction Treatment of soil Beneath the building and around the foundations conduct and chemical use as per BIS - IS 6313 (Part -2) 2013 code specification & CIB RC registered termiticide which creates a continuous chemical barrier beneath the building which kills or repels terminates & impervious to tremite entry Imidacloprid 30.5% SC (IS 63131) dissolve 2.1 Ml/1 liter of water and apply emulsion/solution @ 7.5 Litres/Square meter (Sqm) of internal, external vertical surface of the columns , plinth beams (Back filling) walls and floor junction, external perimeters, along retaining wall @ 5.0 Liters/Sqm of the horizontal surface of basement top surface of the basement filling below flooring bed (Plinth) & @ 2.0 Litres/ Line meter at expansion joints. The substructure of a depth of 500mm around columns & 300mm deep around plinth beams, basements & floor filling area including excavation channel along the wall & rodding etc. cost & Conveyance of all materials to the site, cost of labour for spraying, rodding etc. complete for furnished item of work as per the approval of the Engineer-in-charge(Plinth area measurements will be taken for payment).
| Skill station-4 | 1 | 1 | 6 | 3 |  | 18
| Skill station-5 | 1 | 1 | 6.95 | 4.12 |  | 28.634
| Skill station-3 | 1 | 1 | 5.8 | 3 |  | 17.4
| Corridor area | 1 | 1 | 10.65 | 2 |  | 21.3
| Store | 1 | 1 | 5.14 | 3.97 |  | 20.4058
| Corridor area | 1 | 1 | 24.3 | 1 |  | 24.3
| Toilet | 1 | 2 | 2.8 | 2.5 |  | 14
| do | 1 | 1 | 5 | 1.8 |  | 9
| Doors | 1 | 5 | 1 | 0.5 |  | 2.5
155.5398
Conveyance of un-useful excavated earth to a distance of 21 KM for disposal including hire charges of T & P, labour charges etc., and complete for finished item of work.
| Out side | 1 | 1 | 3.8 | 2.1 | 1.5 | 11.97
| do | 1 | 1 | 2.5 | 1.2 | 0.9 | 2.7
| do | 1 | 1 | 3.2 | 2 | 1.2 | 7.68
22.35

## CC1st& Final
CC2nd & Final Bill
Name of Work: Creation of Infrastructure Facilities for skill Dvelopment lab at 6th Floor OPD Block-3 in Gandhi Hospital, Secunderabad (Balance Work)
Sl. No. |  | Description of Work | Total Value to date |  |  |  | Deduct/previous measurrement |  | Since last measurement
|  |  | Quantity |  | Rate | Amount (Rs.) | Qty | Amount | Qty | Amount
CIVIL WORKS
1 |  | Dismantling, clearing away and carefully stacking useful materials for re-use and disposal of unserviceable materials with 100m lead as directed by Executive Engineer duly taking actual premeasurements before dismantling including all labour charges ,etc., complete Brick masonry | 0.98 | Cum | 298 | 292 | 0.98 | 292 | 0 | 0
2 |  | Dismantling, clearing away and carefully stacking useful materials for re-use and disposal of unserviceable materials with 100m lead as directed by Executive Engineer duly taking actual premeasurements before dismantling including all labour charges ,etc., complete Kadapa slabs or shahabad stone slabs on sand bed | 20.93 | Sqm | 15 | 314 | 20.93 | 314 | 0 | 0
3 |  | Masonry work in CM(1:6) prop (Cement : Screened sand) in superstructure with fly ash cement / lime solid blocks of size 290mm x 225mm x 140mm from approved source having minimum crushing strength of 50 Kg/Sqcm. including cost and conveyance of all materials like cement, sand, bricks, water etc., to site, including sales & other taxes on all materials and such as labour charges, like mixing cement mortar, scaffolding charges, constructing masonry, lift charges, curing,etc., complete for finished item of work. (APSS No. 501 & 504). First Floor | 0.53 | Cum | 7686 | 4074 | 0.53 | 4074 | 0 | 0
4 |  | Plastering 12mm thick in two coats using screened sand with base coat of 8mm thick in CM (1:6) and top coat of 4mm thick in CM (1:4) with dubara sponge finishing including cost and conveyance of all materials like cement, sand, water etc., to site, including sales & other taxes on all materials, and all operational, incidental charges on materials and including cost of all labour charges for mixing mortar, finishing, scaffolding, lift charges, curing, including cutting grooves as directed by Engineer-in-charge etc., and complete for finished item of work. (SS 901,903 & 904). First Floor | 100 | Sqm | 526 | 52600 | 100 | 52600 | 0 | 0
|  | AE | 15.36 |  | 526 | 8079 |  | 6467 |  | 1612
5 |  | Supply and fixing of Cement Bonded Prelaminated Particle Board aluminum glazed partitions using 10mm Cement Bonded Prelaminated Particle Board and 5.00mm thick plain glass to full height. Using with Cement Bonded Prelaminated Particle Board to a height of 0.91 meter at bottom panel and remaining height with glass and aluminum sections anodized to 12 to 15 microns and of sections of size 37mm x 62mm and 1.5mm thickness with one meter centre to centre duly fixed with clip beading on both sides including fixing the frame to pillars by M.S. flats, bolts and nuts including cost and conveyance of all materials etc., complete as directed during execution etc., complete for finished item of work | 36.26 | Sqm | 4030 | 146128 | 36.25 | 146088 | 0.01 | 40
6 |  | Flooring with soluble salt porcelain vitrified tiles screen printed and polished of size 600 x 600 mm and thickness between 8 to 10mm 1st quality conforming to IS: 13711, IS: 13712, IS: 13630(Parts 1 to 15) of any colour and finish in all shades and designs with borders and design as per the approved flooring pattern as directed by the Engineer-In -Charge, laying tiles using spacers of 2mm thick, set over a base coat of CM (1:8) prop. 12mm thick using screened sand over CC bed already laid or RCC roof slab , including neat cement slurry of honey like consistency spread @ 3.3 kgs per Sqm. and jointed neately with white cement paste to full depth mixed with pigment of matching shade including cost and conveyance of all materials like cement, sand, water, tiles, white cement etc., to site (excluding cost of C.C. bed) including cost of base coat and all labour charges for mixing of cement mortar, laying tiles to required slope as directed by the Engineer- in-charge etc.,and complete for finished item of work. (APSS No.701 & 707). First Floor | 45 | Sqm | 1044 | 46980 | 45 | 46980 | 0 | 0
|  | AE | 19.03 |  | 1044 | 19867 | 19.03 | 15907 | 0 | 3960
7 |  | Flooring with non-skid full body ceramic floor tiles of size 400mm x 400mm and thickness between 7 - 8mm 1st quality conforming to IS: 13711, IS: 13712, IS: 13630(Part 1 to 15) of any colour and finish in all shades and designs with borders and design as per the approved flooring pattern as directed by the Engineer-In -Charge, laying tiles using spacers of 2mm thick, set over base coat of cement mortar (1:8), 12mm thick using screened sand over CC bed already laid or RCC roof slab, including neat cement slurry of honey like consistency spread @ 3.3 Kgs per Sqm & jointed neatly with white cement paste to full depth mixed with pigment of matching shade, including cost of all materials like cement, screened sand , water and tiles etc., and complete for finished item of work. (APSS No.701 & 707).First Floor | 5.21 | Sqm | 907 | 4725 | 5.21 | 4725 | 0 | 0
8 |  | Providing skirting to internal walls up to 10 cm height with with Nano polished /stain free soluble salt porcelain vitrified tiles screen printed of size 600 x 600 mm and thickness between 8-10 mm 1st quality conforming to IS:13711, IS:13712, IS:13630 (Parts 1 to 15) of any colour and finish in all shades and designs, length equal to flooring tiles, set over base coat of CM(1:5) 12 mm thick using screened sand with cement slurry of honey like consistency spread at the rate of 3.30 kgs per sqm and jointing with white cement paste mixed with pigment of matching shade to full depth, including cost of all materials like tiles, cement, sand and water etc.,and complete for finished item of work.(APSS No.701 &707). First Floor | 27.95 | Rm | 104 | 2907 | 27.95 | 2907 | 0 | 0
9 |  | Providing dadooing to walls with glazed full body porcelain wall tiles of size 300 x 600 mm with any type of design texture such as marble finish, wooden, bamboo, stone finishes etc., scratch less, stain free and thickness between 6-8 mm 1st quality conforming to IS:13711, IS:13712, IS:13630 (Parts 1 to 15) of any colour and finish in all shades and designs with borders as approved by Engineer-in-Charge set over base coat of CM(1:5) 12 mm thick using screened sand with cement slurry of honey like consistency spread at the rate of 3.30 kgs per sqm and jointing with white cement paste mixed with pigment of matching shade to full depth, including cost of all materials like tiles, cement, sand and water etc., complete for finished item of work. | 3.72 | Sqm | 1003 | 3731 | 3.72 | 3731 | 0 | 0
10 |  | Supplying and fixing Gyp Board Suspended regular single layer false ceiling (GS-MFSC-4.1) using 12.5 mm thick Gyp Board conforming to IS 2095 - 1993 fixing to Gyp steel GI perimeter channels of size 20 mm x 27 mm x 30 mm(web) of 0.55 mm thick along the perimeter of ceiling screw fixed to brick work/ partition at 610 mm c/c and suspending the frame work using Intermediate channels (45 mm x 15mm x 15mm x 0.9 mm) from soffit at 1220 mm c/c with ceiling angle (25 mm x 10 mm x 0.55 mm) fixed with GI Cleat and steel expansion fasteners & connecting clip to the ceiling channels (with knurled web of 51.5 mm x 26 mm x 10.5 mm x 0.55 mm) fixed in direction perpendicular to the intermediate channel at 457 mm c/c and fixing the 12.5 mm tapered edge Gypboard with 25 mm drywall screws at 230 mm c/c & jointing and finishing using joint compound and paper tape to have a flush look including filling the tapered & square edges with jointing compound, two coats of drywall topcoa etc., complete for finished item of work | 28.43 | Sqm | 1121 | 31870 | 28.43 | 31870 | 0 | 0
11 |  | Providing and applying Wall putty of White Cement or Polymer or Cement based of average 1 to 2 mm thickness over plastered surface to prepare the surface even and smooth after thoroughly brushing the surface to remove all dirt and remains of loose powdered materials, applying emery paper, Sand the surface, clean & wipe off loose dust, applying knifing paste filler by putty knife / muslin pad, air dry for 2 - 3 hrs, sand with 180 and 320 No., emery paper for the surface preparation including cost and conveyance of all materials to work site and all operational, incidental, labour charges, etc., complete for finished item of work in all floors for Internal walls. | 72.51 | Sqm | 235 | 17040 | 72.51 | 17040 | 0 | 0
12 |  | Supply & application of one coat water based cement primer of interior grade I and two coats of acrylic emulsion paint having VOC (Volatile Organic Compound) content less than 50 grams/litre for internal walls including cost and conveyance of all materials to site, sales & other taxes, incidental, operational and all labour charges etc., and complete for finished item of work in all floors. | 180 | Sqm | 194 | 34920 | 180 | 34920 | 0 | 0
|  | AE | 40.19 |  | 194 | 7797 | 40.19 | 6229 | 0 | 1568
13 |  | Supply & application of one coat water based cement primer of exterior grade II and two coats of asemi glossy acrylic emulsion paint exterior premium grade with silicon additives having VOC content less than 50gm/lit for exterior walls including cost and conveyance of all materials to site, sales & other taxes, incidental, operational and all labour charges etc., and complete for finished item of work in all floors. | 45 | Sqm | 290 | 13050 | 45 | 13050 | 0 | 0
|  | AE | 8.79 |  | 290 | 2549 | 8.79 | 2039 | 0 | 510
14 |  | Supplying and fixing of to windows / in open court yards using 25mm x 6mm MS flat alround and 10mm MS square bars horizontally at 125mm centre to centre and vertically at 300mm centre to centre including fixing with 4 Nos of MS Z holdfasts (2 on each side) duly making cutting brick masonry, fixing and making to original surface neatly and painting grill with one coat of red oxide primer including cost all taxes and conveyance of all materials including cutting, bending, welding including all operational charges and all labour charges etc., complete for finished item of work. | 8 | Sqm | 2218 | 17744 | 8 | 17744 | 0 | 0
|  | AE | 1.57 |  | 2218 | 3482 | 1.57 | 2785 | 0 | 697
15 |  | Painting two coats with synthetic enamel paint Grade-II VOC (Volatile Organic Compound) content less than 30 grams/litre to new iron work including cost and conveyance of all materials to site, sales & other taxes, incidental, operational and all labour charges etc., and complete for finished item of work in all floors. (SS No. 1201, 1212 & 1207). | 15 | Sqm | 114 | 1710 | 15 | 1710 | 0 | 0
|  | AE | 33.32 |  | 114 | 3798 | 33.32 | 3032 | 0 | 766
16 |  | Supply and fixing of Venetian blinds Vertical blinds 100 mm wide with all accessories including cost and conveynace of materials, labour charges and etc., for complete finished item of work. | 18.62 | Sqm | 1375 | 25603 | 18.62 | 25603 | 0 | 0
17 |  | Conveyance of un-useful excavated earth to a distance of 21 KM for disposal including hire charges of T & P, labour charges etc., and complete for finished item of work. | 10 | Cum | 339 | 3390 | 10 | 3390 | 0 | 0
|  | AE | 12.35 |  | 339 | 4187 | 12.35 | 3347 | 0 | 840
|  | Civil Total :- |  |  |  | 456837 |  | 446844 |  | 9993
Civil Supplimnetal Work
1 |  | Plain Cement Concrete (1:5:10) (cement: fine aggregate: Coarse aggregate) for foundations and under flooring bed using coarse aggregate 40mm size hard , machine crushed granite from approved quarry including cost and conveyance of all materials like cement, sand, coarse aggregate, water etc. to site, sales & other taxes on all materials and including all charges for machine mixing, laying concrete in foundations and under flooring bed, ramming in 15 cm layers finishing top surface to the required level curing etc.,and overheads & contractors profit complete for finished item of work. (APSS No. 402) | 0.51 | Cum | 5349 | 2728 | 0.51 | 1921 | 0 | 807
2 |  | Supplying and fixing of Unplasticised Poly Vinyl Chloride (UPVC) 3 track sliding windows with mesh shutter – (2-glass shutters and 1-mesh shutter) duly manufactured using UPVC reinforced profiles (Composition of profile shall consists a minimum of 5.5 PHR of TiO2 and not more than 12 PHR of CaCo3 for every 100 parts of PVC resin) of (94mm x 45 mm)/(80 mm x 52 mm) x 2.20 mm for outer frames, (58 mm x 39 mm)/(54 mm x 38 mm) x 2.20mm for sliding shutter frames capable of mounting single glazing system structurally reinforced with hot dip galvanized up to 50 microns of minimum thickness of 1.0/1.2 mm prefabricated & welded through fusion welding. The window sash shall be fitted with 5 mm thick clear float glass of reputed make and mesh shutter frame shall be (42 mm x 25mm)/(52 mm x 21.5 mm) x 2.0 mm fitted with Vinyl Coated Fiber mesh- on rollers/ pulley duly fixed with Grey colour TPV Gasket for sash & Glazing bead shall be co-extruded with Grey colour soft PVC. System shall have single point locking with Touch Lock and the system is to be installed at the site using anchor fasteners, silicon rubber sealant, easy glazing/deglazing at site etc., including cost and conveyance of all materials, accessories, labour charges for transportation, erection at site including overheads and contractors profit etc., complete for finished item of work | 4.68 | Sqm | 8088 | 37852 | 4.68 | 26653 | 0 | 11199
3 |  | Flooring with 16 to 18 mm thick high polished granite stone slabs black colour as approved by the Engineer-in-Charge of length not less than 2.43 mts set over base coat of cement mortar (1:8) , 20mm thick using screened sand over CC bed already laid or RCC roof slab including neat grey cement slurry of honey like consistency spread @ 3.3 Kg per sqm and jointed neatly with white cement paste mixed with pigment of matching shade to full depth including cost and conveyance of all materials like cement , sand , water , granite slabs etc., to work site and all operational, incidental labour & lift charges, half rounding the edge , polishing charges and all other taxes on all materials, cost of base coat and overheads & contractors profit complete for finished item of work for platforms (S.S.701 & special) | 6.83 | Sqm | 4808 | 32839 | 6.83 | 23126 | 0 | 9713
4 |  | Pre construction Anti termite treatment is a process in which chemical toxic to sub terrain termites is apply/ inject into soil during early stage of building Construction Treatment of soil Beneath the building and around the foundations conduct and chemical use as per BIS - IS 6313 (Part -2) 2013 code specification & CIB RC registered termiticide which creates a continuous chemical barrier beneath the building which kills or repels terminates & impervious to tremite entry Imidacloprid 30.5% SC (IS 63131) dissolve 2.1 Ml/1 liter of water and apply emulsion/solution @ 7.5 Litres/Square meter (Sqm) of internal, external vertical surface of the columns , plinth beams (Back filling) walls and floor junction, external perimeters, along retaining wall @ 5.0 Liters/Sqm of the horizontal surface of basement top surface of the basement filling below flooring bed (Plinth) & @ 2.0 Litres/ Line meter at expansion joints. The substructure of a depth of 500mm around columns & 300mm deep around plinth beams, basements & floor filling area including excavation channel along the wall & rodding etc. cost & Conveyance of all materials to the site, cost of labour for spraying, rodding etc. complete for furnished item of work as per the approval of the Engineer-in-charge(Plinth area measurements will be taken for payment). . | 155.54 | Sqm | 158 | 24575 | 155.54 | 17265 | 0 | 7310
5 |  | Providing of fixing of wall panel wood work required size made by 18mm thick BMR plywood exterior grade of approved brand as per Is 710 and of makes and laminated with 1mm thick laminated of approved brand and of approved makes paste on the eteriie surface & inteoir surface with adhesive likes Marins favicol or equivalent the by ply wood shall be approved with (Note.The rate shall including the cost of matirieal and labour for all arrangements for shutters including cost and conveyance of all materials to site, labour charges, over heads and contractor profit etc., complete for finished item of work. | 28.33 | Sqm | 4179 | 118391 | 28.33 | 99098 | 0 | 19293
|  | Suuplying and fixing of Rooms sign boards with 5mm thickness in the front shape and cutting Mounting and fixing as per the contents providing by the department with complete finish item and overheads & contratores profit complete for finished item of work. | 18 | Each | 650 | 11700 |  |  | 18 | 11700
|  | Suuplying and fixing of Rooms sign boards with 5mm thickness in the front shape and cutting Mounting and fixing as per the contents providing by the department with complete finish item and overheads & contratores profit complete for finished item of work. | 3 | Each | 2100 | 6300 |  |  | 3 | 6300
|  | Civil Supplimnetal Total:- |  |  |  | 234385 |  | 168063 |  | 66322
Internal Water Supply and Sanitary Items
1 |  | Supply and fixing of Ashirvad/ Ajay/ Astral Flowguard or equivalent CPVC Pipes and Fittings SDR 13.5 to meet the requirement of ASTM-D 2846 and are produced in CTS (Copper Tube Sizes 1/2" to 2") for hot and cold water (IS 15778:2007) including cost and conveyance of all materials to site, labour charges for fixing, complete for finished item of work at all floor levels.22.20mm OD pipe | 20 | Rm | 171 | 3420 | 20 | 3420 | 0 | 0
2 |  | Supplying and fixing Indian make Flat Back Wash Hand Basin 1st quality conforming to IS:2556-Part-4:1972 of size 550mm x 400mm with 32 mm nominal size C.P. Fitting with parallel pipe thread conforming to IS:2963-1979 and fitted with 15 mm nominal bore Chromium Plated Pillar Tap of 1st quality Indian make heavy duty complete with standard CI brackets including wooden blocks ,1 No.12.70mm PVC connection with brass union nuts CP coated , angle stop cock 12.70mm dia. first quality Indian make heavy duty, 30mm dia. PVC flexible waste pipe 914.4mm length of 1st quality including cost and conveyance of all materials to site, labour charges , for finished item of work. | 3 | Each | 2841 | 8523 | 3 | 8523 | 0 | 0
|  | AE | 1 |  | 2841 | 2841 | 1 | 2273 | 0 | 568
#REF! |  | Supplying and fixing 15 mm brass body CP finish bib tap of not less than 300 grams weight screw type (full turn) with internal / external threaded connection conforming to IS 8931 as approved by the Engineer-In-Charge including cost and conveyance of all materials, labour charges , complete for finished item of work in all floors. | 3 | Each | 287 | 861 | 3 | 861 | 0 | 0
5 |  | Supplying and fixing of 4" (101.6mm) multi floor trap with jali - UPVC/SWR pipe fittings as per site requirements with standard practice for all floors including cost and conveyance of all materials to site, labour charges , etc., complete for finished item of work. | 4 | Each | 165 | 660 | 4 | 660 | 0 | 0
6 |  | Supplying and fixing of SWR PVC pipes (Prince/Sudhakar/Kisan/Supreme or any ISI brand) 4 Kg/Sq.cm. and fixing all special such as plain bends, off sets, door bends, single junctions, double junctions as per site requirement, fixing with PVC clamps if necessary with required number of Bombay nails including cost and conveyance of all materials to site, labour charges, complete for finished item of work at all floor levels. (APSS No. 1302 1319 & 1326). 110mm dia | 25 | Each | 332 | 8300 | 25 | 8300 | 0 | 0
|  | AE | 22.2 |  | 332 | 7370 | 7.2 | 1915 |  | 5455
|  | Water Supply & Sanitary work Total:- |  |  |  | 31975 |  | 25952 |  | 6023
Water Supply & Sanitary Supplimnetal Item:-
1 |  | Supplying and fixing European Water Closet of 1st quality conforming to IS:2556-Part-2-1973 of white glazed with 'S' trap,supplying and fixing best Indian make plastic seat and lid for European water closets with rubber or plastic Buffers as per IS 2548-1996 and 10 litres capacity single flush PVC low level cistern with internal components and fixed using required size of nails and screws, 15 mm nominal size CP finish brass angled stop valve screw type with internal /external threaded conforming to IS 8931, 12mm PVC connections with brass union nuts CP coated including cost and conveyance of all materials to site, overheads & contractors profit etc., complete for finished item of work for all floors. | 2 | Each | 6452 | 12904 | 2 | 9086 | 0 | 3818
2 |  | Supplying and fixing Chromium plated finish brass body quarter turn Bibcock cum Health Faucet with 1m long tube and wall hook with 7 - 10 years warranty with necessary fittings etc., complete including cost and conveyance of all materials, labour charges, overheads & contractor profit complete for finished item of work in all floors. | 3 | Each | 3892 | 11676 | 3 | 8223 | 0 | 3453
3 |  | Supplying and fixing of SWR PVC pipes (Prince/Sudhakar/Kisan/Supreme or any ISI brand) 4 Kg/Sq.cm. and fixing all special such as plain bends, off sets, door bends, single junctions, double junctions as per site requirement, fixing with PVC clamps if necessary with required number of Bombay nails including cost and conveyance of all materials to site, labour charges, overheads & contractors profit complete for finished item of work at all floor levels. (APSS No. 1302 1319 & 1326)
|  | 75mm dia | 30 | Rm | 278 | 8340 | 30 | 585 | 0 | 7755
4 |  | Constructing 904.0 mm (3’0”) dia brick masonry inspection chamber as per IS - 4111: Part-1:1986 with cement mortar (1:6) prop using 2nd Class Clay Bricks of 225 mm thick from approved source having a minimum crushing strength of 5 N/sq.mm including plastering with cement mortar 1:3 prop; ½” thick both inside and outside fitted with 20” dia RCC manhole covers and frames including excavating pits up to a depth of 904 mm (3'-0") in all sorts of soils (exculding rock) and laying cement conrete (1:4:8) 150 mm thick using 40 mm HBG Metal and P.C.C. 1:2:4 benching and channel 100 mm thick as per Standard specification and including cost and conveyance of all materials like cement, sand, bricks, water etc., to site, cost of seigniorage charges on all materials and all incidental and operational, labour charges like mixing cement mortar, constructing masonry, lift charges, curing , overheads & contractors profit etc., complete for finished item of work as per Standard specification. | 3 | Each | 4448 | 13344 | 1 | 13772 | 1 | -428
5 |  | Supplying and fixing of 16mm to 20 mm thick partitioins of size 4' 0" x 2' 0" for urinals including full rounding the edges, fixing in position, polishing, including cost and conveyance of all materials and labour charges, overheads & contractors profit complete for finished item of work for all floors. | 2 | Each | 2614 | 5228 | 2 | 3682 | 0 | 1546
|  | Water Supply & Sanitary Supplimnetal Total:-:- |  |  |  | 51492 |  | 35348 |  | 16144
Internal Electrical Items
1 |  | Supply and laying of ISI 25mm outer dia medium grade, with IS:9537 part 3 rigid PVC concealed in wall with all required PVC / Metallic Junction Boxes including masonary work and labour charges etc., Makes:- Sudhakar / Finolex / Modi / VIP / Precision / Universal / Million Plast / Gold / Polycab / DEC. | 65 | Rm | 86 | 5590 | 65 | 5590 | 0 | 0
|  | AE | 45 |  | 86 | 3870 | 45 | 3257 | 0 | 613
2 |  | Wiring with run of 2 of 1.5 Sqmm FRLSH / HFFR PVC insulated 1100V grade as per IS:694/1990, IS 17048 specification for Copper cable. in existing PVC conduit pipe including Supply and fixing of Jumbo Ceiling rose and 6A/10A ISI Mark 1way Modular switch with required modular box and cover frame in existing Surface or Concealed pipe wiring including cost and conveyance of all material and all labour charges etc., complete for light, Fan, Exhaust fan and bell points in N.R.B. Makes of wires : Finolex / RR kabel / Havells / Polycab / Finecab Gold (HFFR) / GM(HFFR) / Gold Medal(HFFR) / Million (HFFR) / KEI (HFFR) / V-Guard (HFFR)./ DEC (HFFR). Makes of switches : Legrand Arteor / Schneider Zen celo / Honeywell Blenge Plus / Cabtree Amare / Logus Platina / Gold Medal GIFA / GM-Zenova/ L&T- Englaze. | 33 | Each | 800 | 26400 | 33 | 26400 | 0 | 0
3 |  | Supply and fixing of 10A 3/2 Pin 2 Module Modular Socket with shutter with 6 / 10A 1 Way 1 Module Modular Switch, 3 Module box with cover frame in Common switch board including cost and conveyance of all materials and all labour charges etc., complete in N.R.B. / R.B. Makes of switches : Legrand Arteor / Schneider Zen celo / Honeywell Blenge Plus / Cabtree Amare / Logus Platina / Gold Medal GIFA / GM-Zenova/ L&T- Englaze. | 2 | Each | 573 | 1146 | 2 | 1146 | 0 | 0
4 |  | Supply and Run of 1 of 1.5 sq.mm (Earth) FRLSH / HFFR PVC insulated 1100V grade as per IS:694/1990, IS 17048 specification for Copper cable. specifications for Copper cable in the existing conduict pipe for earth continuity inlcuding all labour charges etc., complete. Makes of wires : Finolex / RR kabel / Havells / Polycab / Finecab Gold (HFFR) / GM(HFFR) / Gold Medal(HFFR) / Million (HFFR) / KEI (HFFR) / V-Guard (HFFR)/ DEC (HFFR). | 27.6 | Each | 30 | 828 | 27.6 | 828 | 0 | 0
5 |  | Supply and Run of 3 of 2.5 sq.mm (phase, neutral and earth) FRLSH / HFFR PVC insulated 1100V grade as per IS:694/1990, IS 17048 specifications for Copper cable of in existing pipe. Makes of wires : Finolex / RR kabel / Havells / Polycab / Finecab Gold (HFFR) / GM(HFFR) / Gold Medal(HFFR) / Million (HFFR) / KEI (HFFR) / V-Guard (HFFR) / DEC (HFFR). | 58.5 | Rm | 132 | 7722 | 58.5 | 7722 | 0 | 0
6 |  | Supply and Run of 3 of 4.0 sq mm (phase neutral and earth) FRLSH / HFFR PVC insulated 1100V grade as per IS:694/1990, IS 17048 specifications for Copper cable of in existing pipe for power points and AC Sockets inlcuding all labour charges etc., complete. Makes of wires : Finolex / RR kabel / Havells / Polycab / Finecab Gold (HFFR) / GM(HFFR) / Gold Medal(HFFR) / Million (HFFR) / KEI (HFFR) / V-Guard (HFFR)/ DEC (HFFR). | 101 | Rm | 190 | 19190 | 101 | 19190 | 0 | 0
7 |  | Supply, transportation and fixing of 22W +/ 10% , >/ 2300 lumens, 1200mm length LED light housing made with alluminium anodised body, wide operating voltage with PF≥0.9, Surge protection: > 2KV, THD<10%, with inbuilt driver and frosted cover CCT: 3000K - 6500K as desired by the department as per IS, minimum CRI≥80 etc., complete with 5 years warranty with BIS Certification with BIS Certification LUMINAIRE MAKE: Phillips / OSRAM / GE Venture / Wipro / Crompton / Bajaj / Havells / Jaquar / Panasonic / Halonix / HPL. LED MAKE : PHILIPS LUMILEDS / CREE / NICHIA / OSRAM / SAMSUNG / LG LEDs. | 5 | Each | 826 | 4130 | 5 | 4130 | 0 | 0
8 |  | Supply, transportation and fixing of 18 W +/-10% (>= 1800 Lumens) back lit LED Down Light Recessed / Surface mounting round / square with housing made of Powder coated Pressure die cast aluminium housing with extended heat sink, with Protruded high efficiency diffuser, IP20, with wide operating voltage range, Power factor > 0.9, Surge protection: > 2KV, System efficacy of >100 lumens/watt, CCT: 3000K - 6500K as desired by the department and as per IS, CRI >80, and THD is less than 15% etc., complete with 5 years warranty with BIS Certification. LUMINAIRE MAKE: Phillips / OSRAM / GE Venture / Wipro / Crompton / Bajaj / Havells / Jaquar / Panasonic / Halonix / HPL. LED MAKE : PHILIPS LUMILEDS / CREE / NICHIA / OSRAM / SAMSUNG / LG LEDs. | 8 | Each | 1780 | 14240 | 8 | 14240 | 0 | 0
|  |  | 2 |  | 1780 | 3560 | 2 | 2848 | 0 | 712
10 |  | Supply of 48" (1200mm) 5 star rated Sweep Ceiling Fan with all accessories etc., complete. Makes : Crompton HS Plus / Havells ES NEO / Orient Energy Star | 2 | Each | 2137 | 4274 | 2 | 4274 | 0 | 0
11 |  | Supply and fixing of Modular type Stepped electronic regulator for sweep AC ceiling fans of 1200mm / 1400mm complete with connections. Makes : Legrand Arteor / Schneider Zen celo / Honeywell Blenge Plus / Crabtree Amare / Logus Platina / Gold Medal GIFA / GM-Zenova/ L&T Englaze. | 2 | Each | 619 | 1238 | 2 | 1238 | 0 | 0
12 |  | Labour charges for fixing of ceiling fan and regulator including transportation and giving connections with twin core wire etc., complete. Makes : Finolex / RR Kabel / Havells / Polycab / GM / Million / V-Guard / Gold Medal / HPL / RPG. | 2 | Each | 163 | 326 | 2 | 326 | 0 | 0
13 |  | Supply and erecting 19/20mm steel tube down rod of one meter length with bolts & nuts duly painted with matching colour of fan complete | 2 | Each | 142 | 284 | 2 | 284 | 0 | 0
14 |  | Supply, transportation and installation of split AC unit with high wall mounted 100% copper indoor unit and outdoor condencing unit Hermetically sealed compressor suitable for operation on 230V, 50Hz, 1Phase AC supply capable of performing cooling dehumidifying air circulating and filtering with cooling and condensing units with 3.0 mts of copper piping, insulation kit and 4 mts of 3 core copper flexible chord (Voltage range 160- 264 volts) and cordless remote control with 5 years warranty compressor and comprehensive maintenance for 2 years.2.0 / 1.8 TR 2-3 Star capable of delivering 21600 BTU/hr and above Makes : Daikin / Thoshiba / O General / Carrier / Blue Star / Hitachi | 3 | Each | 46309 | 138927 | 3 | 138927 | 0 | 0
15 |  | Supply and erecting fully automatic line voltage stabilizer for operation on input voltage 200 to 250V. rated for 5 KVA maximum load and time delay model with Volt meter, selector switch, 6A / 16A flush type, 5 pin socket for out put and with 3 core flexible chord and 3 pin 6/16A plug top suitable for refrigerator for continuous operation including cost and conveyance of all mateials and all labour charges etc., complete. Makes : V-Guard / Real Guard / Uni Stab / ITL. | 3 | Each | 3334 | 10002 | 3 | 10002 | 0 | 0
16 |  | Supply and fixing of DP/FP Metal Enclosure with IP 20 Protection DB Make with 1 No 20A, 10 KA DP MCB including internal connection and labour charges for Flush Mounting etc.,complete. Makes of Enclousure : Legrand / Schneider / Siemens / L&T / Crabtree Xpro / ABB / C&S MCB Makes : Legrand-DX3 / Schneider-Acti9 / Siemens / L&T Exora. | 2 | Each | 1916 | 3832 | 2 | 3832 | 0 | 0
17 |  | Supply,Transportation of 12" (300mm) ISI, 900 RPM Heavy duty exhaust fan with metallic blades wiremesh with all accessories etc complete Makes : Crompton / Almonard / Havells Turbo Force SP. | 3 | Each | 3247 | 9741 | 3 | 9741 | 0 | 0
VP 26 OF MB 949
18 |  | Labour charges for fixing the exhaust fan in wall with necessary connections and masonary work of making hole, finishing etc., complete. Makes : Finolex / RR Kabel / Havells / Polycab / GM / Million / V-Guard / Gold Medal / HPL / RPG. | 3 | Each | 699 | 2097 | 3 | 2097 | 0 | 0
|  | Electrical Total:- |  |  |  | 257397 |  | 256072 |  | 1325
Electrical Supplimnetal Item:-
1 |  | Supply, of suitable for fixing out door unit of split AC unitProviding 2 runs of Copper tubes for suction and liquid between indoor and outdoor unit for split/Casseete Air Conditioner including foaming etc., complete. | 12 | Each | 914 | 10968 | 12 | 10392 | 0 | 576
2 |  | Supply, Transportation, Installation, Testing and commissioning of storage / Pressure type Vertical / Horizontal 230/250V single phase 2000 watts 5 Star rated water heater with ABS plastic body of 10 Litres capacity to withstand up to 8.0 bar of water pressure including all standard accessories and dead weight pressure reducing valve on out let side, including cost of 2 Nos SS flexible braided hose pipe, testing and all labour charges etc., complete. Makes : Crompton / Jaquar / Venus / Racold / AO Smith / Havells / Bajaj or equivalent as approved by the Dept.10 Ltrs | 1 | Each | 9800 | 9800 | 1 | 8094 | 0 | 1706
|  | Electrical Supplimnetal Total:- |  |  |  | 20768 |  | 18486 |  | 2282
|  | Grand Total:- |  |  |  | 1052854 |  | 691340 |  | 361514
|  | Deduct T.P 5.3%(-) |  |  |  | -55801 |  | -36641 |  | -19160
|  | Total:- |  |  |  | 997053 |  | 654699 |  | 342354
|  | Add GST 18% |  |  |  | 179470 |  | 117846 |  | 61624
|  | Grand Total:- |  |  |  | 1176523 |  | 772545 |  | 403978

## SP
SPECIFICATION REPORT
Name of Work: Creation of Infrastructure Facilities for skill Dvelopment lab at 6th Floor OPD Block-3 in Gandhi Hospital, Secunderabad (Balance Work)
Estimate Cost:Rs. 12.75Lakhs
The estimate for the work of “ Creation of Infrastructure Facilities for skill Dvelopment lab at 6th Floor OPD Block-3 in Gandhi Hospital, Secunderabad (Balance Work) was awarded to M/S Shabnam Constructions,, vide agreement No. 38/SE/TSMSIDC/Cir-cle/Hyd/2022-23 dated: 19.06.2023 for Rs. 10,28,692/- @ 5.3% Less than estimate contract value of Rs. 9,74,171/- (SSR 2022-23) with stipulated period of 1 months for completion of work.
Hence the estimate is prepared as per the current SSR 2022-23 for an amount of Rs. 12.75 Lakhs for Technical sanction to call the tenders as early as possible. To ground the work.
Sl. No. |  | Description of Work |  |  |  |  | Remarks
|  |  | Quantity |  | Rate | Amount (Rs.)
CIVIL WORKS
1 |  | Dismantling, clearing away and carefully stacking useful materials for re-use and disposal of unserviceable materials with 100m lead as directed by Executive Engineer duly taking actual premeasurements before dismantling including all labour charges ,etc., complete Brick masonry | 0.98 | Cum | 298 | 292
VP 1 OF MB 949
2 |  | Dismantling, clearing away and carefully stacking useful materials for re-use and disposal of unserviceable materials with 100m lead as directed by Executive Engineer duly taking actual premeasurements before dismantling including all labour charges ,etc., complete Kadapa slabs or shahabad stone slabs on sand bed | 20.93 | Sqm | 15 | 314
VP 1 OF MB 949
3 |  | Masonry work in CM(1:6) prop (Cement : Screened sand) in superstructure with fly ash cement / lime solid blocks of size 290mm x 225mm x 140mm from approved source having minimum crushing strength of 50 Kg/Sqcm. including cost and conveyance of all materials like cement, sand, bricks, water etc., to site, including sales & other taxes on all materials and such as labour charges, like mixing cement mortar, scaffolding charges, constructing masonry, lift charges, curing,etc., complete for finished item of work. (APSS No. 501 & 504). First Floor | 0.53 | Cum | 7686 | 4074
VP 2 OF MB 949
4 |  | Plastering 12mm thick in two coats using screened sand with base coat of 8mm thick in CM (1:6) and top coat of 4mm thick in CM (1:4) with dubara sponge finishing including cost and conveyance of all materials like cement, sand, water etc., to site, including sales & other taxes on all materials, and all operational, incidental charges on materials and including cost of all labour charges for mixing mortar, finishing, scaffolding, lift charges, curing, including cutting grooves as directed by Engineer-in-charge etc., and complete for finished item of work. (SS 901,903 & 904). First Floor | 100 | Sqm | 526 | 52600 | The work taken up brick erailer was mow proposed for plastering
|  | AE | 8.2 |  | 526 | 4313
VP 2 OF MB 949
5 |  | Supply and fixing of Cement Bonded Prelaminated Particle Board aluminum glazed partitions using 10mm Cement Bonded Prelaminated Particle Board and 5.00mm thick plain glass to full height. Using with Cement Bonded Prelaminated Particle Board to a height of 0.91 meter at bottom panel and remaining height with glass and aluminum sections anodized to 12 to 15 microns and of sections of size 37mm x 62mm and 1.5mm thickness with one meter centre to centre duly fixed with clip beading on both sides including fixing the frame to pillars by M.S. flats, bolts and nuts including cost and conveyance of all materials etc., complete as directed during execution etc., complete for finished item of work | 36.25 | Sqm | 4030 | 146088
VP 3 OF MB 949
6 |  | Flooring with soluble salt porcelain vitrified tiles screen printed and polished of size 600 x 600 mm and thickness between 8 to 10mm 1st quality conforming to IS: 13711, IS: 13712, IS: 13630(Parts 1 to 15) of any colour and finish in all shades and designs with borders and design as per the approved flooring pattern as directed by the Engineer-In -Charge, laying tiles using spacers of 2mm thick, set over a base coat of CM (1:8) prop. 12mm thick using screened sand over CC bed already laid or RCC roof slab , including neat cement slurry of honey like consistency spread @ 3.3 kgs per Sqm. and jointed neately with white cement paste to full depth mixed with pigment of matching shade including cost and conveyance of all materials like cement, sand, water, tiles, white cement etc., to site (excluding cost of C.C. bed) including cost of base coat and all labour charges for mixing of cement mortar, laying tiles to required slope as directed by the Engineer- in-charge etc.,and complete for finished item of work. (APSS No.701 & 707). First Floor | 45 | Sqm | 1044 | 46980 | The work taken up Daining hall and kichen room hence it is exceed Qty
|  | AE | 19.03 |  | 1044 | 19867
VP 3 OF MB 949
7 |  | Flooring with non-skid full body ceramic floor tiles of size 400mm x 400mm and thickness between 7 - 8mm 1st quality conforming to IS: 13711, IS: 13712, IS: 13630(Part 1 to 15) of any colour and finish in all shades and designs with borders and design as per the approved flooring pattern as directed by the Engineer-In -Charge, laying tiles using spacers of 2mm thick, set over base coat of cement mortar (1:8), 12mm thick using screened sand over CC bed already laid or RCC roof slab, including neat cement slurry of honey like consistency spread @ 3.3 Kgs per Sqm & jointed neatly with white cement paste to full depth mixed with pigment of matching shade, including cost of all materials like cement, screened sand , water and tiles etc., and complete for finished item of work. (APSS No.701 & 707).First Floor | 5.21 | Sqm | 907 | 4725
VP 3 OF MB 949
8 |  | Providing skirting to internal walls up to 10 cm height with with Nano polished /stain free soluble salt porcelain vitrified tiles screen printed of size 600 x 600 mm and thickness between 8-10 mm 1st quality conforming to IS:13711, IS:13712, IS:13630 (Parts 1 to 15) of any colour and finish in all shades and designs, length equal to flooring tiles, set over base coat of CM(1:5) 12 mm thick using screened sand with cement slurry of honey like consistency spread at the rate of 3.30 kgs per sqm and jointing with white cement paste mixed with pigment of matching shade to full depth, including cost of all materials like tiles, cement, sand and water etc.,and complete for finished item of work.(APSS No.701 &707). First Floor | 27.95 | Rm | 104 | 2907
VP 4 OF MB 949
9 |  | Providing dadooing to walls with glazed full body porcelain wall tiles of size 300 x 600 mm with any type of design texture such as marble finish, wooden, bamboo, stone finishes etc., scratch less, stain free and thickness between 6-8 mm 1st quality conforming to IS:13711, IS:13712, IS:13630 (Parts 1 to 15) of any colour and finish in all shades and designs with borders as approved by Engineer-in-Charge set over base coat of CM(1:5) 12 mm thick using screened sand with cement slurry of honey like consistency spread at the rate of 3.30 kgs per sqm and jointing with white cement paste mixed with pigment of matching shade to full depth, including cost of all materials like tiles, cement, sand and water etc., complete for finished item of work. | 3.72 | Sqm | 1003 | 3731
VP 4 OF MB 949
10 |  | Supplying and fixing Gyp Board Suspended regular single layer false ceiling (GS-MFSC-4.1) using 12.5 mm thick Gyp Board conforming to IS 2095 - 1993 fixing to Gyp steel GI perimeter channels of size 20 mm x 27 mm x 30 mm(web) of 0.55 mm thick along the perimeter of ceiling screw fixed to brick work/ partition at 610 mm c/c and suspending the frame work using Intermediate channels (45 mm x 15mm x 15mm x 0.9 mm) from soffit at 1220 mm c/c with ceiling angle (25 mm x 10 mm x 0.55 mm) fixed with GI Cleat and steel expansion fasteners & connecting clip to the ceiling channels (with knurled web of 51.5 mm x 26 mm x 10.5 mm x 0.55 mm) fixed in direction perpendicular to the intermediate channel at 457 mm c/c and fixing the 12.5 mm tapered edge Gypboard with 25 mm drywall screws at 230 mm c/c & jointing and finishing using joint compound and paper tape to have a flush look including filling the tapered & square edges with jointing compound, two coats of drywall topcoa etc., complete for finished item of work | 28.43 | Sqm | 1121 | 31870
VP 5 OF MB 949
11 |  | Providing and applying Wall putty of White Cement or Polymer or Cement based of average 1 to 2 mm thickness over plastered surface to prepare the surface even and smooth after thoroughly brushing the surface to remove all dirt and remains of loose powdered materials, applying emery paper, Sand the surface, clean & wipe off loose dust, applying knifing paste filler by putty knife / muslin pad, air dry for 2 - 3 hrs, sand with 180 and 320 No., emery paper for the surface preparation including cost and conveyance of all materials to work site and all operational, incidental, labour charges, etc., complete for finished item of work in all floors for Internal walls. | 76.54 | Sqm | 235 | 17987
VP 6 OF MB 949
12 |  | Supply & application of one coat water based cement primer of interior grade I and two coats of acrylic emulsion paint having VOC (Volatile Organic Compound) content less than 50 grams/litre for internal walls including cost and conveyance of all materials to site, sales & other taxes, incidental, operational and all labour charges etc., and complete for finished item of work in all floors. | 180 | Sqm | 194 | 34920 | The work taken up Daining hall and kichen room hence it is exceed Qty
|  | AE | 42.34 |  | 194 | 8214
VP 6 OF MB 949
13 |  | Supply & application of one coat water based cement primer of exterior grade II and two coats of asemi glossy acrylic emulsion paint exterior premium grade with silicon additives having VOC content less than 50gm/lit for exterior walls including cost and conveyance of all materials to site, sales & other taxes, incidental, operational and all labour charges etc., and complete for finished item of work in all floors. | 45 | Sqm | 290 | 13050 | The work taken up Daining hall and kichen room hence it is exceed Qty
|  | AE | 6.15 |  | 290 | 1784
VP 6 OF MB 949
14 |  | Supplying and fixing of to windows / in open court yards using 25mm x 6mm MS flat alround and 10mm MS square bars horizontally at 125mm centre to centre and vertically at 300mm centre to centre including fixing with 4 Nos of MS Z holdfasts (2 on each side) duly making cutting brick masonry, fixing and making to original surface neatly and painting grill with one coat of red oxide primer including cost all taxes and conveyance of all materials including cutting, bending, welding including all operational charges and all labour charges etc., complete for finished item of work. | 8 | Sqm | 2218 | 17744
|  | AE | 1.57 |  | 2218 | 3482
VP 7 OF MB 949
15 |  | Painting two coats with synthetic enamel paint Grade-II VOC (Volatile Organic Compound) content less than 30 grams/litre to new iron work including cost and conveyance of all materials to site, sales & other taxes, incidental, operational and all labour charges etc., and complete for finished item of work in all floors. (SS No. 1201, 1212 & 1207). | 15 | Sqm | 114 | 1710 | The work taken up Daining hall and kichen room hence it is exceed Qty
|  | AE | 33.1 |  | 114 | 3773
VP 8 OF MB 949
16 |  | Supply and fixing of Venetian blinds Vertical blinds 100 mm wide with all accessories including cost and conveynace of materials, labour charges and etc., for complete finished item of work. | 18.62 | Sqm | 1375 | 25603
VP 8 OF MB 949
17 |  | Conveyance of un-useful excavated earth to a distance of 21 KM for disposal including hire charges of T & P, labour charges etc., and complete for finished item of work. | 10 | Cum | 339 | 3390 | As per site condition debries materiel shifted hence it is exceed
|  | AE | 12.35 |  | 339 | 4187
VP 9OF MB 949
|  | Civil Total :- |  |  |  | 453605
Civil Supplimnetal Work
1 |  | Plain Cement Concrete (1:5:10) (cement: fine aggregate: Coarse aggregate) for foundations and under flooring bed using coarse aggregate 40mm size hard , machine crushed granite from approved quarry including cost and conveyance of all materials like cement, sand, coarse aggregate, water etc. to site, sales & other taxes on all materials and including all charges for machine mixing, laying concrete in foundations and under flooring bed, ramming in 15 cm layers finishing top surface to the required level curing etc.,and overheads & contractors profit complete for finished item of work. (APSS No. 402) | 0.51 | Cum | 5349 | 2728
VP 10 OF MB 949
2 |  | Supplying and fixing of Unplasticised Poly Vinyl Chloride (UPVC) 3 track sliding windows with mesh shutter – (2-glass shutters and 1-mesh shutter) duly manufactured using UPVC reinforced profiles (Composition of profile shall consists a minimum of 5.5 PHR of TiO2 and not more than 12 PHR of CaCo3 for every 100 parts of PVC resin) of (94mm x 45 mm)/(80 mm x 52 mm) x 2.20 mm for outer frames, (58 mm x 39 mm)/(54 mm x 38 mm) x 2.20mm for sliding shutter frames capable of mounting single glazing system structurally reinforced with hot dip galvanized up to 50 microns of minimum thickness of 1.0/1.2 mm prefabricated & welded through fusion welding. The window sash shall be fitted with 5 mm thick clear float glass of reputed make and mesh shutter frame shall be (42 mm x 25mm)/(52 mm x 21.5 mm) x 2.0 mm fitted with Vinyl Coated Fiber mesh- on rollers/ pulley duly fixed with Grey colour TPV Gasket for sash & Glazing bead shall be co-extruded with Grey colour soft PVC. System shall have single point locking with Touch Lock and the system is to be installed at the site using anchor fasteners, silicon rubber sealant, easy glazing/deglazing at site etc., including cost and conveyance of all materials, accessories, labour charges for transportation, erection at site including overheads and contractors profit etc., complete for finished item of work | 4.68 | Sqm | 8088 | 37852 | As per site required to Daining hall , kichen room provid hence it is Supplimnetal
VP 2 OF MB 949
3 |  | Flooring with 16 to 18 mm thick high polished granite stone slabs black colour as approved by the Engineer-in-Charge of length not less than 2.43 mts set over base coat of cement mortar (1:8) , 20mm thick using screened sand over CC bed already laid or RCC roof slab including neat grey cement slurry of honey like consistency spread @ 3.3 Kg per sqm and jointed neatly with white cement paste mixed with pigment of matching shade to full depth including cost and conveyance of all materials like cement , sand , water , granite slabs etc., to work site and all operational, incidental labour & lift charges, half rounding the edge , polishing charges and all other taxes on all materials, cost of base coat and overheads & contractors profit complete for finished item of work for platforms (S.S.701 & special) | 6.82 | Sqm | 4808 | 32791 | As per site required to Daining hall , kichen room provid hence it is Supplimnetal
VP 10OF MB 949
4 |  | Pre construction Anti termite treatment is a process in which chemical toxic to sub terrain termites is apply/ inject into soil during early stage of building Construction Treatment of soil Beneath the building and around the foundations conduct and chemical use as per BIS - IS 6313 (Part -2) 2013 code specification & CIB RC registered termiticide which creates a continuous chemical barrier beneath the building which kills or repels terminates & impervious to tremite entry Imidacloprid 30.5% SC (IS 63131) dissolve 2.1 Ml/1 liter of water and apply emulsion/solution @ 7.5 Litres/Square meter (Sqm) of internal, external vertical surface of the columns , plinth beams (Back filling) walls and floor junction, external perimeters, along retaining wall @ 5.0 Liters/Sqm of the horizontal surface of basement top surface of the basement filling below flooring bed (Plinth) & @ 2.0 Litres/ Line meter at expansion joints. The substructure of a depth of 500mm around columns & 300mm deep around plinth beams, basements & floor filling area including excavation channel along the wall & rodding etc. cost & Conveyance of all materials to the site, cost of labour for spraying, rodding etc. complete for furnished item of work as per the approval of the Engineer-in-charge(Plinth area measurements will be taken for payment). . | 155.54 | Sqm | 158 | 24575 | As per site required to Skill station 4-kill station-5 not used for some days anti termite treatment used hence it is Supplimnetal
VP 11OF MB 949
5 |  | Providing of fixing of wall panel wood work required size made by 18mm thick BMR plywood exterior grade of approved brand as per Is 710 and of makes and laminated with 1mm thick laminated of approved brand and of approved makes paste on the eteriie surface & inteoir surface with adhesive likes Marins favicol or equivalent the by ply wood shall be approved with (Note.The rate shall including the cost of matirieal and labour for all arrangements for shutters including cost and conveyance of all materials to site, labour charges, over heads and contractor profit etc., complete for finished item of work. | 28.33 | Sqm | 4967 | 140715 | As per site required to hence it is Supplimnetal
|  | Civil Supplimnetal Total:- |  |  |  | 238661
VP 12 OF MB 949
Internal Water Supply and Sanitary Items
1 |  | Supply and fixing of Ashirvad/ Ajay/ Astral Flowguard or equivalent CPVC Pipes and Fittings SDR 13.5 to meet the requirement of ASTM-D 2846 and are produced in CTS (Copper Tube Sizes 1/2" to 2") for hot and cold water (IS 15778:2007) including cost and conveyance of all materials to site, labour charges for fixing, complete for finished item of work at all floor levels.22.20mm OD pipe | 20 | Rm | 171 | 3420
VP 13OF MB 949
2 |  | Supplying and fixing Indian make Flat Back Wash Hand Basin 1st quality conforming to IS:2556-Part-4:1972 of size 550mm x 400mm with 32 mm nominal size C.P. Fitting with parallel pipe thread conforming to IS:2963-1979 and fitted with 15 mm nominal bore Chromium Plated Pillar Tap of 1st quality Indian make heavy duty complete with standard CI brackets including wooden blocks ,1 No.12.70mm PVC connection with brass union nuts CP coated , angle stop cock 12.70mm dia. first quality Indian make heavy duty, 30mm dia. PVC flexible waste pipe 914.4mm length of 1st quality including cost and conveyance of all materials to site, labour charges , for finished item of work. | 3 | Each | 2841 | 8523
|  | AE | 1 |  | 2841 | 2841
VP 13 OF MB 949
3 |  | Supplying and fixing CP finish brass soap dish of approved make ISI quality including cost and conveyance of all materials, labour charges for fixing, for finished item of work in all floors |  | Each | 652 | 0
VP 14 OF MB 949
4 |  | Supplying and fixing 15 mm brass body CP finish bib tap of not less than 300 grams weight screw type (full turn) with internal / external threaded connection conforming to IS 8931 as approved by the Engineer-In-Charge including cost and conveyance of all materials, labour charges , complete for finished item of work in all floors. | 3 | Each | 287 | 861
VP 14 OF MB 949
5 |  | Supplying and fixing of 4" (101.6mm) multi floor trap with jali - UPVC/SWR pipe fittings as per site requirements with standard practice for all floors including cost and conveyance of all materials to site, labour charges , etc., complete for finished item of work. | 4 | Each | 165 | 660
VP 15OF MB 949
6 |  | Supplying and fixing of SWR PVC pipes (Prince/Sudhakar/Kisan/Supreme or any ISI brand) 4 Kg/Sq.cm. and fixing all special such as plain bends, off sets, door bends, single junctions, double junctions as per site requirement, fixing with PVC clamps if necessary with required number of Bombay nails including cost and conveyance of all materials to site, labour charges, complete for finished item of work at all floor levels. (APSS No. 1302 1319 & 1326). 110mm dia | 25 | Each | 332 | 8300
|  | AE | 7.2 |  | 332 | 2390
VP 15OF MB 949
|  | Water Supply & Sanitary work Total:- |  |  |  | 26995
Water Supply & Sanitary Supplimnetal Item:-
1 |  | Supplying and fixing European Water Closet of 1st quality conforming to IS:2556-Part-2-1973 of white glazed with 'S' trap,supplying and fixing best Indian make plastic seat and lid for European water closets with rubber or plastic Buffers as per IS 2548-1996 and 10 litres capacity single flush PVC low level cistern with internal components and fixed using required size of nails and screws, 15 mm nominal size CP finish brass angled stop valve screw type with internal /external threaded conforming to IS 8931, 12mm PVC connections with brass union nuts CP coated including cost and conveyance of all materials to site, overheads & contractors profit etc., complete for finished item of work for all floors. | 2 | Each | 6452 | 12904
VP 16 OF MB 949
2 |  | Supplying and fixing Chromium plated finish brass body quarter turn Bibcock cum Health Faucet with 1m long tube and wall hook with 7 - 10 years warranty with necessary fittings etc., complete including cost and conveyance of all materials, labour charges, overheads & contractor profit complete for finished item of work in all floors. | 3 | Each | 3892 | 11676
VP 16 OF MB 949
3 |  | Supplying and fixing of SWR PVC pipes (Prince/Sudhakar/Kisan/Supreme or any ISI brand) 4 Kg/Sq.cm. and fixing all special such as plain bends, off sets, door bends, single junctions, double junctions as per site requirement, fixing with PVC clamps if necessary with required number of Bombay nails including cost and conveyance of all materials to site, labour charges, overheads & contractors profit complete for finished item of work at all floor levels. (APSS No. 1302 1319 & 1326)
|  | 75mm dia | 30 | Rm | 278 | 8340
VP 17 OF MB 949
4 |  | Constructing 904.0 mm (3’0”) dia brick masonry inspection chamber as per IS - 4111: Part-1:1986 with cement mortar (1:6) prop using 2nd Class Clay Bricks of 225 mm thick from approved source having a minimum crushing strength of 5 N/sq.mm including plastering with cement mortar 1:3 prop; ½” thick both inside and outside fitted with 20” dia RCC manhole covers and frames including excavating pits up to a depth of 904 mm (3'-0") in all sorts of soils (exculding rock) and laying cement conrete (1:4:8) 150 mm thick using 40 mm HBG Metal and P.C.C. 1:2:4 benching and channel 100 mm thick as per Standard specification and including cost and conveyance of all materials like cement, sand, bricks, water etc., to site, cost of seigniorage charges on all materials and all incidental and operational, labour charges like mixing cement mortar, constructing masonry, lift charges, curing , overheads & contractors profit etc., complete for finished item of work as per Standard specification. | 2 | Each | 9779 | 19558
VP 17OF MB 949
5 |  | Supplying and fixing of 16mm to 20 mm thick partitioins of size 4' 0" x 2' 0" for urinals including full rounding the edges, fixing in position, polishing, including cost and conveyance of all materials and labour charges, overheads & contractors profit complete for finished item of work for all floors. | 2 | Each | 2614 | 5228
VP 18 OF MB 949
|  | Water Supply & Sanitary Supplimnetal Total:-:- |  |  |  | 57706
Internal Electrical Items
1 |  | Supply and laying of ISI 25mm outer dia medium grade, with IS:9537 part 3 rigid PVC concealed in wall with all required PVC / Metallic Junction Boxes including masonary work and labour charges etc., Makes:- Sudhakar / Finolex / Modi / VIP / Precision / Universal / Million Plast / Gold / Polycab / DEC. | 65 | Rm | 86 | 5590
VP 19 OF MB 949
|  | AE | 45 |  | 86 | 3870
2 |  | Wiring with run of 2 of 1.5 Sqmm FRLSH / HFFR PVC insulated 1100V grade as per IS:694/1990, IS 17048 specification for Copper cable. in existing PVC conduit pipe including Supply and fixing of Jumbo Ceiling rose and 6A/10A ISI Mark 1way Modular switch with required modular box and cover frame in existing Surface or Concealed pipe wiring including cost and conveyance of all material and all labour charges etc., complete for light, Fan, Exhaust fan and bell points in N.R.B. Makes of wires : Finolex / RR kabel / Havells / Polycab / Finecab Gold (HFFR) / GM(HFFR) / Gold Medal(HFFR) / Million (HFFR) / KEI (HFFR) / V-Guard (HFFR)./ DEC (HFFR). Makes of switches : Legrand Arteor / Schneider Zen celo / Honeywell Blenge Plus / Cabtree Amare / Logus Platina / Gold Medal GIFA / GM-Zenova/ L&T- Englaze. | 33 | Each | 800 | 26400
VP 19 OF MB 949
3 |  | Supply and fixing of 10A 3/2 Pin 2 Module Modular Socket with shutter with 6 / 10A 1 Way 1 Module Modular Switch, 3 Module box with cover frame in Common switch board including cost and conveyance of all materials and all labour charges etc., complete in N.R.B. / R.B. Makes of switches : Legrand Arteor / Schneider Zen celo / Honeywell Blenge Plus / Cabtree Amare / Logus Platina / Gold Medal GIFA / GM-Zenova/ L&T- Englaze. | 3 | Each | 573 | 1719
4 |  | Supply and fixing of 16A / 6A 2 Module Combi Socket Modular Socket with shutter with 16A/20A 1 Way 1 Module Modular Switch fixed on suitable size Modular box with required cover frame including with connections, cost and conveyance of all material and all labour charges etc., complete in N.R.B. / R.B. Makes of switches : Legrand Arteor / Schneider Zen celo / Honeywell Blenge Plus / Cabtree Amare / Logus Platina / Gold Medal GIFA / GM-Zenova/ L&T- Englaze. | 0 | Each | 778 | 0
VP 20 OF MB 949
5 |  | Supply and Run of 1 of 1.5 sq.mm (Earth) FRLSH / HFFR PVC insulated 1100V grade as per IS:694/1990, IS 17048 specification for Copper cable. specifications for Copper cable in the existing conduict pipe for earth continuity inlcuding all labour charges etc., complete. Makes of wires : Finolex / RR kabel / Havells / Polycab / Finecab Gold (HFFR) / GM(HFFR) / Gold Medal(HFFR) / Million (HFFR) / KEI (HFFR) / V-Guard (HFFR)/ DEC (HFFR). | 18 | Each | 30 | 540
VP 20 OF MB 949
6 |  | Supply and Run of 3 of 2.5 sq.mm (phase, neutral and earth) FRLSH / HFFR PVC insulated 1100V grade as per IS:694/1990, IS 17048 specifications for Copper cable of in existing pipe. Makes of wires : Finolex / RR kabel / Havells / Polycab / Finecab Gold (HFFR) / GM(HFFR) / Gold Medal(HFFR) / Million (HFFR) / KEI (HFFR) / V-Guard (HFFR) / DEC (HFFR). | 60 | Rm | 132 | 7920
VP 21 OF MB 949
7 |  | Supply and Run of 3 of 4.0 sq mm (phase neutral and earth) FRLSH / HFFR PVC insulated 1100V grade as per IS:694/1990, IS 17048 specifications for Copper cable of in existing pipe for power points and AC Sockets inlcuding all labour charges etc., complete. Makes of wires : Finolex / RR kabel / Havells / Polycab / Finecab Gold (HFFR) / GM(HFFR) / Gold Medal(HFFR) / Million (HFFR) / KEI (HFFR) / V-Guard (HFFR)/ DEC (HFFR). | 101 | Rm | 190 | 19190
VP 21 OF MB 949
8 |  | Supply, transportation and fixing of 22W +/ 10% , >/ 2300 lumens, 1200mm length LED light housing made with alluminium anodised body, wide operating voltage with PF≥0.9, Surge protection: > 2KV, THD<10%, with inbuilt driver and frosted cover CCT: 3000K - 6500K as desired by the department as per IS, minimum CRI≥80 etc., complete with 5 years warranty with BIS Certification with BIS Certification LUMINAIRE MAKE: Phillips / OSRAM / GE Venture / Wipro / Crompton / Bajaj / Havells / Jaquar / Panasonic / Halonix / HPL. LED MAKE : PHILIPS LUMILEDS / CREE / NICHIA / OSRAM / SAMSUNG / LG LEDs. | 5 | Each | 826 | 4130
VP 22 OF MB 949
9 |  | Supply, transportation and fixing of 18 W +/-10% (>= 1800 Lumens) back lit LED Down Light Recessed / Surface mounting round / square with housing made of Powder coated Pressure die cast aluminium housing with extended heat sink, with Protruded high efficiency diffuser, IP20, with wide operating voltage range, Power factor > 0.9, Surge protection: > 2KV, System efficacy of >100 lumens/watt, CCT: 3000K - 6500K as desired by the department and as per IS, CRI >80, and THD is less than 15% etc., complete with 5 years warranty with BIS Certification. LUMINAIRE MAKE: Phillips / OSRAM / GE Venture / Wipro / Crompton / Bajaj / Havells / Jaquar / Panasonic / Halonix / HPL. LED MAKE : PHILIPS LUMILEDS / CREE / NICHIA / OSRAM / SAMSUNG / LG LEDs. | 8 | Each | 1780 | 14240
|  |  | 2 |  | 1780 | 3560
VP 22 OF MB 949
10 |  | Supply, transportation and fixing 32-36W (>=3240 Lumens) Edge lit, 2' x2' (600mm x 600mm) slim panel Recessed / Surface LED luminaire Square Housing Made of Aluminum alloy with corrosion resistant powder coat, with high efficiency acrylic wide diffuser, with wide operating voltage range, Power factor > 0.9, Surge protection >2KV, System efficacy of >90 lumens/watt, CCT: 3000K - 6500K as desired by the department, CRI >80, and THD is less than 15% with non integrated driver etc., complete with 2 years warranty with BIS Certification. LUMINAIRE MAKE: Phillips / OSRAM / GE Venture / Wipro / Crompton / Bajaj / Havells / Jaquar / Panasonic / Halonix / HPL. LED MAKE : PHILIPS LUMILEDS / CREE / NICHIA / OSRAM / SAMSUNG / LG LEDs. |  | Each | 3252 | 0
VP 23 OF MB 949
11 |  | Supply of 48" (1200mm) 5 star rated Sweep Ceiling Fan with all accessories etc., complete. Makes : Crompton HS Plus / Havells ES NEO / Orient Energy Star | 2 | Each | 2137 | 4274
VP 23 OF MB 949
12 |  | Supply and fixing of Modular type Stepped electronic regulator for sweep AC ceiling fans of 1200mm / 1400mm complete with connections. Makes : Legrand Arteor / Schneider Zen celo / Honeywell Blenge Plus / Crabtree Amare / Logus Platina / Gold Medal GIFA / GM-Zenova/ L&T Englaze. | 2 | Each | 619 | 1238
VP 23 OF MB 949
13 |  | Labour charges for fixing of ceiling fan and regulator including transportation and giving connections with twin core wire etc., complete. Makes : Finolex / RR Kabel / Havells / Polycab / GM / Million / V-Guard / Gold Medal / HPL / RPG. | 2 | Each | 163 | 326
VP 24 OF MB 949
14 |  | Supply and erecting 19/20mm steel tube down rod of one meter length with bolts & nuts duly painted with matching colour of fan complete | 2 | Each | 142 | 284
VP 24 OF MB 949
15 |  | Supply, transportation and installation of split AC unit with high wall mounted 100% copper indoor unit and outdoor condencing unit Hermetically sealed compressor suitable for operation on 230V, 50Hz, 1Phase AC supply capable of performing cooling dehumidifying air circulating and filtering with cooling and condensing units with 3.0 mts of copper piping, insulation kit and 4 mts of 3 core copper flexible chord (Voltage range 160- 264 volts) and cordless remote control with 5 years warranty compressor and comprehensive maintenance for 2 years.2.0 / 1.8 TR 2-3 Star capable of delivering 21600 BTU/hr and above Makes : Daikin / Thoshiba / O General / Carrier / Blue Star / Hitachi | 3 | Each | 46309 | 138927
VP 25 OF MB 949
16 |  | Supply and erecting fully automatic line voltage stabilizer for operation on input voltage 200 to 250V. rated for 5 KVA maximum load and time delay model with Volt meter, selector switch, 6A / 16A flush type, 5 pin socket for out put and with 3 core flexible chord and 3 pin 6/16A plug top suitable for refrigerator for continuous operation including cost and conveyance of all mateials and all labour charges etc., complete. Makes : V-Guard / Real Guard / Uni Stab / ITL. | 3 | Each | 3334 | 10002
VP 25 OF MB 949
17 |  | Supply and fixing of DP/FP Metal Enclosure with IP 20 Protection DB Make with 1 No 20A, 10 KA DP MCB including internal connection and labour charges for Flush Mounting etc.,complete. Makes of Enclousure : Legrand / Schneider / Siemens / L&T / Crabtree Xpro / ABB / C&S MCB Makes : Legrand-DX3 / Schneider-Acti9 / Siemens / L&T Exora. | 2 | Each | 1916 | 3832
VP 25 OF MB 949
18 |  | Supply,Transportation of 12" (300mm) ISI, 900 RPM Heavy duty exhaust fan with metallic blades wiremesh with all accessories etc complete Makes : Crompton / Almonard / Havells Turbo Force SP. | 3 | Each | 3247 | 9741
VP 26 OF MB 949
19 |  | Labour charges for fixing the exhaust fan in wall with necessary connections and masonary work of making hole, finishing etc., complete. Makes : Finolex / RR Kabel / Havells / Polycab / GM / Million / V-Guard / Gold Medal / HPL / RPG. | 3 | Each | 699 | 2097
VP 27 OF MB 949
|  | Electrical Total:- |  |  |  | 257880
Electrical Supplimnetal Item:-
1 |  | Supply, of suitable for fixing out door unit of split AC unitProviding 2 runs of Copper tubes for suction and liquid between indoor and outdoor unit for split/Casseete Air Conditioner including foaming etc., complete. | 12 | Each | 1083 | 12996
VP 28 OF MB 949
2 |  | Supply, Transportation, Installation, Testing and commissioning of storage / Pressure type Vertical / Horizontal 230/250V single phase 2000 watts 5 Star rated water heater with ABS plastic body of 10 Litres capacity to withstand up to 8.0 bar of water pressure including all standard accessories and dead weight pressure reducing valve on out let side, including cost of 2 Nos SS flexible braided hose pipe, testing and all labour charges etc., complete. Makes : Crompton / Jaquar / Venus / Racold / AO Smith / Havells / Bajaj or equivalent as approved by the Dept.10 Ltrs | 1 | Each | 10117 | 10117
VP 28 OF MB 949
|  | Electrical Supplimnetal Total:- |  |  |  | 23113
|  | Grand Total:- |  |  |  | 1057960
[5 empty] | Excess | #REF!
[5 empty] | Less | #REF!
[5 empty] | Diff | #REF!

## UC
Name of Work: Creation of Infrastructure Facilities for skill Dvelopment lab at 6th Floor OPD Block-3 in Gandhi Hospital, Secunderabad (Balance Work)
GENERAL ABSTRACT
Sl.No. | Description | As per Sanction Estimate | As per Workdone Estimate | Remarks
1 | Agreement-1 | 7936808 | 6133892
2 | Agreement-2 | 975794 | 1040965
3 | Agreement-3 | 1028692 | 989178
| Sub Total: | 9941294 | 8164035
1777259
| Sub Total: | 9941294 | 8164035
7 | Provision towards Seniorgae Charges 1.00% | 79368 | 1075
8 | Provision towards DMF Charges 30% | 23810 | 323
9 | Provision towards SMFT Charges 2% | 1587 | 22
10 | Provision towards NAC Charges 0.1% | 9941 | 8164
| Sub Total: | 10056000 | 8173619
12 | Provision towards GST 18% | 1810080 | 1471251
13 | Provision towards unforeseen items and rounding off | 1391 | 2763
14 | Provision towards Engineering Supervision charges @ 4% | 474643 | 385795
| Sub Total: | 12342114 | 10033428
15 | Saving for T.P 5.3% Less (-) |  | 0
| Grand Total | 12342114 | 10033428
2308686
| As per sanction | 12342114 | Excess
| As per work done | 10033428 | Less
| Difference | 2308686 | Difference