## Sheet1
CIVIL DATAS (2022-23 SSR)
20 | Supply and application of one coat water based cement primer of interior grade I for internal walls including cost and conveyance of all materials to site, sales and other taxes, incidental, operational and all labour charges etc., and complete for finished item of work in 5th floor. at Gandhi Hospital
(BLD-CSTN-12-5)
| Cost of cement primer interior grade I TBSC-G.I-01 | 1 | Kg | 173 | 1 | Kg | 173
| Painter 1st class | 0.21 | Nos. | 665 | 1 | Each | 139.65
| Painter 2nd class | 0.49 | Nos. | 550 | 1 | Each | 269.5
| Acrylic emulsion paint TBSC-G.III-01 |  | Kgs |  | 1 | Kgs | 0
| Painter 1st class |  | Nos. |  | 1 | Each | 0
| Painter 2nd class |  | Nos. |  | 1 | Each | 0
| Add for MA @ 40% |  | Nos. |  | 1 | Each | 0
| Add for MA @ 40% | 0.4 |  | 409.15 |  |  | 163.66
| Sundries including brushes, ladders etc., @ 1% | 0.01 |  | 745.81
745.81
| Overheads & Contractors Profit @ 13.615% | 0.13615 |  | 745.81 |  |  | 101.542
| Rate per 10 sqm | [5 empty] | 847.352
| Rate per 1 sqm | [5 empty] | 84.7352
[6 empty] | Say | 85
21 | Dismantling of unreinforced cement concrete, clearing away and carefully stacking useful materials for re-use and disposal of unserviceable materials with 100m lead as directed by Executive Engineer duly taking actual premeasurements before dismantling including all labour charges , overheads & contractor profit etc., complete
(BLD-CSTN-14-8/297)
| Mazdoor(unskilled) | 4.88 | Nos. | 520 | 1 | Each | 2537.6
| Add for MA @ 40% | 0.4 |  | 2537.6 |  |  | 1015.04
| Rate per 1 cum | [5 empty] | 3552.64
| Overheads & Contractors Profit @ 13.615% | 0.13615 |  | 3552.64 |  |  | 483.6919
| Rate per 1 cum |  |  |  |  | Total Rs. | 4036.3319
[6 empty] | Or Say | 4036
22 | Dismantling, clearing away and carefully stacking useful materials for re-use and disposal of unserviceable materials with 100m lead as directed by Executive Engineer duly taking actual premeasurements before dismantling including all labour charges , overheads & contractor profit etc., complete - Old Cement Mortor (Plaster)
| Rate as per SSR TBSC-U.I-08 | 10 | sqm | 8 | 1 | sqm | 80
| Add for MA @ 40% | 0.4 |  | 80 |  |  | 32
| Rate per 10 sqm | [5 empty] | 112
| Rate per 1 sqm | [5 empty] | 11.2
| Overheads & Contractors Profit @ 13.615% | 0.13615 |  | 11.2 |  |  | 1.5249
| Rate per 1 sqm |  |  |  |  | Total Rs. | 12.7249
[6 empty] | Or Say | 13
23 | Dismantling, clearing away and carefully stacking useful materials for re-use and disposal of unserviceable materials with 100m lead as directed by Executive Engineer duly taking actual premeasurements before dismantling including all labour charges , overheads & contractor profit etc., complete. Reinforced Cement Concrete
(BLD-CSTN-14-8/298)
| Mazdoor(unskilled) | 4.32 | Nos. | 520 | 1 | Each | 2246.4
| Add for MA @ 40% | 0.4 |  | 2246.4 |  |  | 898.56
for cutting steel bars (BLD-CSTN-14-10/300)
| Blacksmith 2nd class | 0.5 | Nos. | 550 | 1 | Each | 275
| Mazdoor(Male) | 0.5 | Nos. | 520 | 1 | Each | 260
| Add for MA @ 40% | 0.4 |  | 535 |  |  | 214
| Rate per 1 cum | [5 empty] | 3893.96
| Overheads & Contractors Profit @ 13.615% | 0.13615 |  | 3893.96 |  |  | 530.1627
| Rate per 1 cum |  |  |  |  | Total Rs. | 4424.1227
[6 empty] | Or Say | 4424
25 | Providing of Factory made prelaminated FPVC (Foamed Polyvinyl Chloride) Door frame of the size 105x40mm with a wall thickness of 10mm made out of extruded rigid FPVC profile mitre joined with 6 Nos. of 50mm long screw. The door frame shall be fixed to the wall by using 80mm long screws through the frame with the help of PVC fasteners of 3 no's to be provided for each vertical member, GI stiffeners of ("U" channel of size 29x9x1mm, 150mm long) -3 no's at hinge point, Frame reinforcement of("U" GI channel of size 46x22x.06mm),Bottom tie rod of ("U" GI channel size of 15x15x1mm) etc. complete as per manufacturers specification for finished item of work. Maximum door frame size : 980 x 2070 including providing of 35mm thick Factory made Prelaminated ABS (Acrylonitrile Butadiene Styrene) Door shutter moulded in different designs, consisting of all round Frame made out of water proof solid foam PVC bar of size 20x32mm, reinforced by 32x 32mm - 2 nos. for vertical made out of LVL (Laminated Veneer Lumber), core material of 32 mm thick high density craft paper honey comb board, sandwiched on both sides with prelaminated ABS sheet thickness of 1.5mm . PVC edge banding of size 0.45mm on the vertical sides. Hardware made out of steel coated butterfly hinges - 3 Nos. for each shutter and ISI make S.S round lock completes for finished item of work. Maximum shutter size of : 910 x 2030 mm
| Rate as per SSR -2022-23 - TBSC-L.III-28 | 1 | Sqm | 8134 | 1 | Sqm | 8134
| Overheads & Contractors Profit @ 13.615% | 0.13615 |  | 8134 |  |  | 1107.4441
| Rate for 1 Sqm | [5 empty] | 9241.4441
[5 empty] | Or Say |  | 9241
24 | Providing skirting to internal walls to 10 cm height with Double charged / multi charged stain free full body porcelain vitrified tiles with double layer pigment of size 600 x 600 mm and thickness between 8-10 mm 1st quality conforming to IS:15622 - 2017, IS:13630 (Parts 1 to 15) of any colour and finish in all shades and designs, length equal to flooring tiles, set over base coat of CM(1:5) 12 mm thick using screened sand with cement slurry of honey like consistency spread at the rate of 3.30 kgs per sqm and jointing with white cement paste mixed with pigment of matching shade to full depth, including cost of all materials like tiles, cement, sand and water etc.,and overheads & contractors profit complete for finished item of work.(APSS No.701 &707)
(BLD-CSTN-9-20)
Unit = 10 sqm
| Cost of vitrified tiles 8-10mm thick | 10.5 | sqm | 578 | 1 | sqm | 6069
| Sand for CM(1:5) base coat | 0.12 | cum | 2453.91 | 1 | cum | 294.4692
| Cement for CM(1:5) base coat | 34.56 | Kgs | 5200 | 1000 | Kgs | 179.712
| Cement for slurry | 33 | Kgs | 5200 | 1000 | Kgs | 171.6
| White cement for jointing & pointing | 2 | Kgs | 34 | 1 | Kg | 68
B.LABOUR
| Mason 1st class | 0.96 | Nos. | 580 | 1 | Each | 556.8
| Mason 2nd class | 2.24 | Nos. | 550 | 1 | Each | 1232
| Mazdoor(unskilled) | 3.3 | Nos. | 520 | 1 | Each | 1716
| Add for MA @ 40% | 0.4 |  | 3504.8 |  |  | 1401.92
| Add water charges 1% | 0.01 |  | 11689.5012 |  |  | 116.895
| Rate for 10 sqm | [5 empty] | 11806.3962
| Rate for other Floors | FF (G.F) | SF | TF | 4 F | 5 F | 6 F
| Rate as worked out above | 11806.3962 | 11806.3962 | 11806.3962 | 11806.3962 | 11806.3962 | 11806.3962
| Lift charges ( Page 131 of Std. Data ) | 0 | 350.48 | 700.96 | 1051.44 | 1401.92 | 1752.4
| Add for MA @ 40% | 0 | 140.192 | 280.384 | 420.576 | 560.768 | 700.96
|  | 11806.3962 | 12297.0682 | 12787.7402 | 13278.4122 | 13769.0842 | 14259.7562
| Overheads & Contractors Profit @ 13.615% | 1607.44 | 1674.25 | 1741.05 | 1807.86 | 1874.66 | 1941.47
| Rate per 10 Sqm | 13413.8362 | 13971.3182 | 14528.7902 | 15086.2722 | 15643.7442 | 16201.2262
| Rate per 1 RM | 134.1384 | 139.7132 | 145.2879 | 150.8627 | 156.4374 | 162.0123
| Or Say | 134 | 140 | 145 | 151 | 156 | 162
26 | Flooring with 16 to 18 mm thick high polished granite stone slabs black colour as approved by the Engineer-in-Charge of length not less than 2.43 mts set over base coat of cement mortar (1:8) , 20mm thick using screened sand over CC bed already laid or RCC roof slab including neat grey cement slurry of honey like consistency spread @ 3.3 Kg per sqm and jointed neatly with white cement paste mixed with pigment of matching shade to full depth including cost and conveyance of all materials like cement , sand , water , granite slabs etc., to work site and all operational, incidental labour & lift charges, half rounding the edge , polishing charges and all other taxes on all materials, cost of base coat and overheads & contractors profit complete for finished item of work for platforms (S.S.701 & special)
(BLD-CSTN-9-7)
Unit = 10 sqm.
A. MATERIALS:
| High polished granite slabs black 16 to 18mm thick | 10.5 | Sqm | 2576 | 1 | Sqm | 27048
| Cement for CM(1:8) for base coat | 36 | Kgs | 5200 | 1000 | Kgs | 187.2
| Cement for slurry | 33 | Kgs | 5200 | 1000 | Kgs | 171.6
| White cement for jointing | 6 | Kgs | 34 | 1 | Kg | 204
| Sand for CM(1:8) | 0.2 | Cum | 2453.91 | 1 | Cum | 490.782
B .LABOUR
| Mason 1st class | 3 | Nos | 580 | 1 | Each | 1740
| Mason 2nd class | 1 | Nos | 550 | 1 | Each | 550
| Mazdoor(un skilled) | 8 | Nos | 520 | 1 | Each | 4160
| Add for MA @ 40% | 0.4 |  | 6450 |  |  | 2580
| Machine cutting charges | 16.67 | RM | 24 | 1 | RM | 400.08
| Half rounding the edges | 16.67 | RM | 456 | 1 | RM | 7601.52
| Add for MA @ 40% | 0.4 |  | 3200.64 |  |  | 1280.256
| Add water charges 1% | 0.01 |  | 46413.438 |  |  | 464.1344
| Rate for 10 sqm | [5 empty] | 46877.5724
| Rate for other Floors | FF (G.F) | SF | TF | 4 F | 5 F | 6 F
| Rate as worked out above | 46877.5724 | 46877.5724 | 46877.5724 | 46877.5724 | 46877.5724 | 46877.5724
| Lift charges ( Page 131 of Std. Data ) | 0 | 645 | 1290 | 1935 | 2580 | 3225
| Add for MA @ 40% | 0 | 258 | 516 | 774 | 1032 | 1290
|  | 46877.5724 | 47780.5724 | 48683.5724 | 49586.5724 | 50489.5724 | 51392.5724
| Overheads & Contractors Profit @ 13.615% | 6382.38 | 6505.32 | 6628.27 | 6751.21 | 6874.16 | 6997.1
| Rate per 10 Sqm | 53259.9524 | 54285.8924 | 55311.8424 | 56337.7824 | 57363.7324 | 58389.6724
| Rate per 1 Sqm | 5325.9952 | 5428.5892 | 5531.1842 | 5633.7782 | 5736.3732 | 5838.9672
| Or Say | 5326 | 5429 | 5531 | 5634 | 5736 | 5839
28 | Supply and placing of the Design Mix Concrete M 25 grade corresponding to IS 456 with minimum cement content of 380 kgs per 1 cum of concrete using Weight Batcher / Concrete mixer with 20mm size graded machine crushed hard granite metal (coarse aggregate - as per IS 383 - 1970 and IS 2386 Part 1 to Part 8) from approved quarry including cost and conveyance of all materials like cement, fine aggregate (sand) coarse aggregate, water etc., to site and sales & other taxes on all materials, centering using Casurina Ballies, Bamboos, Wooden Reapers, Runners, Wood Posts, Steel Plates etc., including all operational, incidental and labour charges such as weigh batching, machine mixing, lifting of concrete manually, laying concrete, curing , overheads & contractors profit etc., complete but excluding cost of steel and its fabrication charges for finished item of work (APSS No. 402)
(BLD-CSTN-3-15)
COLUMNS, LINTELS, WATER TANKS, RCC WALL IN BUILDINGS:
A.MATERIALS :
| Cement | 380 | Kgs | 5200 | 1000 | Kgs | 1976
| 20mm HBG graded metal | 0.8 | Cum | 1447.96 | 1 | Cum | 1158.368
| Sand | 0.4 | Cum | 2253.91 | 1 | Cum | 901.564
B.LABOUR :
| 1st class Mason | 0.167 | Nos | 580 | 1 | Each | 96.86
| 2nd class Mason | 0.167 | Nos | 550 | 1 | Each | 91.85
| Mazdoor (both men&women) | 5.6 | Nos | 520 | 1 | Each | 2912
| Add for MA @ 40% | 0.4 |  | 3100.71 |  |  | 1240.284
C.MACHINERY :
| Concrete Mixer 10 / 7 cft (0.2 / 0.8 cum)capacity | 1.333 | hours | 192.9 | 1 | hour | 257.1357
| Crew charges | 1.333 | hours | 302.9 | 1 | hour | 403.7657
| Needle vibrator 40mm ( petrol ) | 1.333 | hours | 36.5 | 1 | hour | 48.6545
| Crew charges | 1.333 | hours | 218 | 1 | hour | 290.594
| Add MA on crew charges | 0.4 |  | 694.3597 |  |  | 277.7439
| Water(including for curing) | 1.2 | kl | 108 | 1 | kl | 129.6
| Rate per 1 cum | [5 empty] | 9784.4198
| LINTELS : | FF (G.F) | SF | TF | 4F | 5F | 6F
Lifting by Manual means
Rate for other Floors
| Rate as above | 9784.4198 | 9784.4198 | 9784.4198 | 9784.4198 | 9784.4198 | 9784.4198
| Hire charges of centering and scaffolding | 886 | 886 | 886 | 886 | 886 | 886
| Labour charges | 1489 | 1638 | 1787 | 1936 | 2085 | 2234
| Add for MA @ 40% | 595.6 | 655.2 | 714.8 | 774.4 | 834 | 893.6
| Lift charges of materials (Manual) | 0 | 310.071 | 620.142 | 930.213 | 1240.284 | 1550.355
| Add for MA @ 40% | 0 | 124.03 | 248.06 | 372.09 | 496.11 | 620.14
| Rate per 1 cum | 12755.0198 | 13397.7208 | 14040.4218 | 14683.1228 | 15325.8138 | 15968.5148
| Overheads & Contractors Profit @ 13.615% | 0 | 0 | 0 | 0 | 0 | 0
| Rate per 1 cum | 12755.0198 | 13397.7208 | 14040.4218 | 14683.1228 | 15325.8138 | 15968.5148
| Or Say | 12755 | 13398 | 14040 | 14683 | 15326 | 15969
30 | Supplying and fixing Rectangular Mirror Frameless of size 457 .2 mm x 609.6 mm
TBSP-J.I-41
| Cost of Vertical blinds 100 mm | 1 | No. | 1562 | 1 | Each | 1562
| Add for MA @ 40% | 0: 0.4; 248.06: 0; 620.14: 0
| Rate per 1 No. | 620.14: 1562
| Overheads & Contractors Profit @ 13.615% | 0: 0.13615; 248.06: 1562; 620.14: 212.6663
| Rate per 1 No. | 496.11: Total Rs.; 620.14: 1774.6663
[6 empty] | Or Say | 1775
52 | Supplying and fixing of to windows / in open court yards using 25mm x 6mm MS flat alround and 10mm MS square bars horizontally at 125mm centre to centre and vertically at 300mm centre to centre including fixing with 4 Nos of MS Z holdfasts (2 on each side) duly making cutting brick masonry, fixing and making to original surface neatly and painting grill with one coat of red oxide primer including cost all taxes and conveyance of all materials including cutting, bending, welding including all operational charges and all labour charges etc., complete for finished item of work.
| For1.80mx1.80m size | 0: 3.24; 124.03: Sqm
| Quantity Anailysis | [7 empty] | 1.62
| Cost of 25mm x 6mm MS flat alround | 0: 2 ( 1.80+ 1.80 ); 496.11: 7.2; 620.14: RM | Cost of 25mm x 6mm MS flat alround | 2 ( 1.80+ 0.90 ) |  |  |  | 5.4 | RM
|  | 0: 7.20 RM @ 1.80 Kgs/RM; 496.11: 12.96; 620.14: Kgs |  | 7.20 RM @ 1.80 Kgs/RM |  |  |  | 9.72 | Kgs
| Cost of 10mm M.S square bars @0.785 kg /RM | [6 empty] | Cost of 10mm M.S square bars @0.785 kg /RM
| Vertical bars | 0: 2 x 1.80; 248.06: 3.6 | Vertical bars | 2 x 1.80 |  | 3.6
| Horizontal bars | 0: 16 x 1.80; 248.06: 28.8 | Horizontal bars | 16 x .9 |  | 14.4
|  |  |  | 32.4 | RM | 25.434 | Kgs |  |  |  | 18 | RM | 14.13 | Kgs
|  | 496.11: 38.394; 620.14: Kgs | [5 empty] | 23.85 | Kgs
| Cost Analysis | [6 empty] | Cost Analysis
| Cost of 10mm MS squre bars (RMR) | 25.434 | Kgs | 61000 | 1000 | Kgs | 1551.474 | Cost of 10mm MS squre bars (RMR) | 14.13 | Kgs | 61000 | 1000 | Kgs | 861.93
| Cost of 25X 6mm MS Flat (RMR) | 12.96 | Kgs | 62000 | 1000 | Kgs | 803.52 | Cost of 25X 6mm MS Flat (RMR) | 9.72 | Kgs | 62000 | 1000 | Kgs | 602.64
| Cost of MS Z hold fasts | 4 | Nos. | 37 |  | Each | 148 | Cost of MS Z hold fasts | 4 | Nos. | 37 |  | Each | 148
| Labour charges for fabrication of steel TBSC-T.I-16 | 38.394 | Kgs | 37 | 1 | Kg | 1420.578 | Labour charges for fabrication of steel TBSC-T.I-16 | 23.85 | Kgs | 37 | 1 | Kg | 882.45
| Labour charges for fixing TBSC-T.I-17 | 0: 38.394; 248.06: 6; 620.14: 230.364 | Labour charges for fixing TBSC-T.I-17 | 23.85 |  | 6 |  |  | 143.1
| Add for MA @ 40% | 0: 0.4; 248.06: 798.5952; 620.14: 319.4381 | Add for MA @ 40% | 0.4 |  | 496.08 |  |  | 198.432
| Rate per 3.24 Sqm | 620.14: 4473.3741 | Rate per 3.24 Sqm | [5 empty] | 2836.552
|  | 620.14: 1380.671 | [6 empty] | 1750.958
| Overheads & Contractors Profit @ 13.615% | 0: 0.13615; 248.06: 1380.671; 620.14: 187.9784 | Overheads & Contractors Profit @ 13.615% | 0.13615 |  | 1750.958 |  |  | 238.3929
|  | 620.14: 1568.6494 | [6 empty] | 1989.351
| Rate per 1 Sqm | 372.09: Or Say; 620.14: 1569 | Rate per 1 Sqm |  |  |  | Or Say |  | 1989
54 | Supply of Sun Control film to the glazed windows
| Rate as per SSR TBSC-R.I-07 | 1 | Sqm | 335 | 1 | Sqm | 335
| Overheads & Contractors Profit @ 13.615% | 0: 0.13615; 248.06: 335; 620.14: 45.6103
380.6103
| Rate per Sqm | 496.11: say; 620.14: 381
55 | Supplying and fixing of 3" (75mm) Nahany trap with jali - UPVC/SWR pipe fittings as per site requirements with standard practice for all floors including cost and conveyance of all materials to site, labour charges , overheads & contractors profit etc., complete for finished item of work.
| Rate as per SSR TBSP-H.II-73 | 1 | No. | 117 | 1 | Each | 117
| Overheads & Contractors Profit @ 13.615% | 0: 0.13615; 248.06: 117; 620.14: 15.9295
132.9296
| Rate per Each | 496.11: say; 620.14: 133
56 | Supplying and fixing 50 mm Nominal Bore GI pipe Medium Grade properties & weight as per IS 1239 in ground or on wall with GI fittings such as elbows tees couplings, nipples, plugs including excavation for trenches and refilling the trenches ,chiselling masonry walls and making good the walls & floors to the original surface and fixing MS clamps on TW blocks on walls including cost and conveyance of all materials and labour charges , overheads & contractors profit complete for finished item of work except for GI bends union and GI connectors with checkout and socket Tata or Zenith make or equivalent.
| Rate as per SSR TBSP-G.I-13 | 1 | RM | 527 | 1 | RM | 527
| Overheads & Contractors Profit @ 13.615% | 0: 0.13615; 248.06: 527; 620.14: 71.751
598.751
| Rate per 1 RM | 496.11: say; 620.14: 599
31 | Supply of Venetian blinds Vertical blinds 100 mm wide with all accessories.
TBSC-R.I-10
| Cost of Vertical blinds 100 mm | 1 | Sqm | 1375 | 1 | Each | 1375
| Add for MA @ 40% | 0: 0.4; 248.06: 1375; 620.14: 550
| Rate per 1 cum | 620.14: 1925
| Overheads & Contractors Profit @ 13.615% | 0: 0.13615; 248.06: 1925; 620.14: 262.0888
| Rate per 1 Sqm | 496.11: Total Rs.; 620.14: 2187.0887
[6 empty] | Or Say | 2187
35 | Supply and fixing of doors as per approved drawings with (WPC) single extruded Door Frame section of 100*65 MM and30mm thick Wood Plastic Composite (WPC) Door shutter, comprising of 70% virgin polymer, 15% wood powder (fiber), and the remaining 15% additives, the door shutter shall be water resistant, fire resistant and termite resistant,with Tensile Strength not less than 170Kgf/cm2 and the door shutters surface finished deco paint including cost and conveyance to site of teak wood frame, WPC shutter including supply and fixing 6 nos MS Z hold fasts of size 300 mm x 40 mm x 5mm including cost of ISI marked brass fixtures of 6 Nos butt hinges (IS:205) 150mm long , 1 No. aldrop (IS:2681) 300mm long, 2 Nos tower bolts- 10mm (IS:204) of 200 mm long at top, 1 No. tower bolt- 10mm bolt (IS:204) 150mm long at bottom, 2 Nos. 150mm long fancy handles (IS:208), 2 Nos door stopper and 2 Nos rubber bushes including fixing the fixtures to door with required number of screws, bolt and nuts including labour charges for fixing the frame in position, fixing the shutter to the frame, fixing glass in fan light portion etc., including overheads & contractors profit complete for finished item of work as per APSS 1001 & 1002 The vertical frame of door shall be embedded in flooring for a depth of not less than 10 mm) (800mm x 2100mm).
(BLD-CSTN-13-16)
| Quantity analysis | Size : | 0.80m x 2.10 m |  |  | 1.68 | sqm
| Outer frame - Vertical | 0: 2 x 2.1
|  | = 4.2 x 0.10 x 0.065 = |  |  | 0.0273 |  | cum
| Outer frame - Horizontal | 0: 1x0.80
|  | = 0.80x 0.10 x 0.065 = |  |  | 0.0052 |  | cum
[5 empty] | 0.0325 |  | cum
| 30 mm thick WPC shutter | 0: 0.8x 2.10; 372.09: 1.68; 620.14: sqm
Cost analysis
| Cost of best WPC frame Vertical As per SSR2022-23 -TBSC-L.I-17 | 4.2 | Rm | 749 | 1 | cum | 3145.8
| Cost of best WPC frame Horizontal As per SSR2022-23 TBSC-L.I-17 | 0.8 | Rm | 749 | 1 | cum | 599.2
| Cost of 30 mm thick WPC shutter TBSC-L.I-18 | 1.68 | sqm | 2063 | 1 | sqm | 3465.84
| Cost of Stainless Steel Tower Bolt-10 mm Bolt (IS:15833) 150 mm Long TBSC-P.I-21 | 1 | No. | 166 |  | Each | 166
| Cost of MS powder coated Butt hinges 150mm long TBSC-P.II-12 | 3 | Nos. | 45 |  | Each | 135
| Cost of Stainless Steel aldrop 250mm long TBSC-P.IV-11 | 2 | No. | 312 |  | Each | 624
| Cost of Stainless Steel fancy handle 150mm long TBSC-P.III-17 | 2 | Nos. | 157 |  | Each | 314
| Add for MA @ 40% | 0: 0.4; 248.06: 488.41; 620.14: 195.364
| Labour charges for fixing flush door shutter to the frame, fixing the fixtures to the shutter TBSC-T.I-25 | 1.68 | sqm | 550 | 1 | sqm | 924
| Add for MA @ 40% | 0: 0.4; 248.06: 971.04; 620.14: 388.416
Add for nails & screws etc.
| Rate for 1.68 sqm | 620.14: 9957.62
| Overheads & Contractors Profit @ 13.615% | 0: 0.13615; 248.06: 9957.62; 620.14: 1355.73
11313.35
| Rate for 1 sqm | 620.14: 6734.1369
[5 empty] | Or Say |  | 6734