## Sheet1
S.No | Item Description | UOM | Qty | Previous Price | Previous Amount | Current Price | Current Amount | Difference | Remarks | Executed Amount
1 | Supply and fixing of Powder coated GI stand with 4 nos height adjustable racks of size 670x410x1570 mm connected to two big rods of rectangular hollow section type supported with 4 legs with wheels with brakes to restrict movement/easy movement. Equipped with frame for holding a cylinder. A lockable box type space to be provided at bottom rack. | Nos | 1 | 80000 | 80000 | 0 | 0 | 80000 | Executed but not recorded | 80000
14 | Supply of Sun Control film to the glazed windows (For Windows & Door view Windows) | Sqm | 48 | 381 | 18288 | 0 | 0 | 18288 | Executed but not recorded | 18288
2 | Supply and fixing of High Quality IVF Procedural photos placed between two transparent acrylic boards fixed with studs at four corners to the PVC frame placed on DBs. (2' x 2' and above) | Nos | 12 | 9000 | 108000 | 0 | 0 | 108000 | Executed but not recorded | 108000
6.6667 | Supply and fixing of Dress Hangers of size 450mm length with 8 Nos hooks, each capped with plastic protective cap (in change rooms). | Nos | 5 | 510 | 2550 | 0 | 0 | 2550 | Executed but not recorded | 2550
7.1667 | Supplying and fixing Rectangular Mirror Frameless of size 457 .2 mm x 609.6 mm (For Change room) | Nos | 5 | 1775 | 8875 | 0 | 0 | 8875 | Executed but not recorded | 8875
7.6667 | Name Plates (Room Names) as approved by the Engineer In-charge. | Nos | 38 | 600 | 22800 | 0 | 0 | 22800 | Executed but not recorded | 22800
8.1667 | Providing and fixing PVC frames on the walls for covering the area over DB Boxes with 12 mm PVC sheets in a box section of 60mm thick including neccesary accessories | Sqm | 0.74 | 6473 | 4790 | 0 | 0 | 4790 | Executed but not recorded | 4790
3 | B) Providing and fixing the 60mm Thick Box framing as the back support for the name plate installed of 18mm BWP 710 Gurjan and 1mm thick high glossy laminate finish | Sqm | 3.98 | 11012 | 43828 | 0 | 0 | 43828 | Executed but not recorded | 43828
4 | SIDE PANELING A) Door Frame Paneling with laminate Finish of 1 mm thick. Providing & Fixing full height solid 12mm BWP 710 GURJAN PLY Board panneling till Name Plate Height wooden framing in line and level including the neccesary hardware and cutouts | Sqm | 7.551 | 9250 | 69847 | 0 | 0 | 69847 | Executed but not recorded | 69847
5 | Providing and Fixing of 32mm Double Flush Door with frame 8mm beeding on its edges on four sides with polishing finish and 1 mm thick laminate on the both sides of which including ISI marked Stainless Steel centre lock and butt hinges with necessary screws and tower bolt complete. Hard Ware-Handles-4 No's, Door Stoper-2 No's,Door Closer-1 No and Nessary Glass Included for (1800 x 2100 mm door) | Nos | 1 | 56500 | 56500 | 0 | 0 | 56500 | Executed but not recorded | 56500
6 | Providing and Fixing of 2 Feet Deep Of Ceiling Top Of The Name Plate With Glossy Laminate With"L" Shaped Wooden Supports. | Sqm | 2.6 | 9580 | 24908 | 0 | 0 | 24908 | Executed but not recorded | 24908
7 | MIRROR GOLD TITANIUM LETTERS Supply & Fixing of Mirror Gold 304 Grade Latters in 0.6 thickness and 1" walling, fixed with 4mm headless thread rod "IN-VITRO FERTILITY CENTRE", "TELUGU TEXT", "URDU TEXT" S.S. MIRROR LETTERS Supply & Fixing of Stainless Steel Mirror 304 Grade Latters in 0.6 thickness and 1" walling, fixed with 4mm headless thread rod "MODERN GOVERNMENT MATERNITY HOSPITAL" | Job | 1 | 67500 | 67500 | 0 | 0 | 67500 | Executed but not recorded | 67500
8 | Double side ACP sheet with vinyl stickering of size 1200 mm x 450 mm hanging with chain complete for finished item of work. (Name board wth three languages fixed at IVF Entrance Corridor) | Nos | 1 | 6000 | 6000 | 0 | 0 | 6000 | Executed but not recorded | 6000
9 | Foam Board with eco solvent vinyl pasting of size 750 mm x 450 mm with 3M double side tape and bond. (Name board wth three languages with direction to IVF Center fixed at 3rd floor) | Nos | 2 | 2800 | 5600 | 0 | 0 | 5600 | Executed but not recorded | 5600
10 | Foam Board with eco solvent vinyl pasting of size 610 mm x 610 mm with 3M double side tape and bond. (Name board wth with direction to Rooms fixed to wall in IVF Corridor,) | Nos | 2 | 3200 | 6400 | 0 | 0 | 6400 | Executed but not recorded | 6400
29 | Proving and fixing Track lights at side wall décor frame with 4 fixtures and 2 tracks | Job | 1 | 9600 | 9600 | 0 | 0 | 9600 | Executed but not recorded | 9600
11 | Supply and fixing of Main IVF logo with LED arcylic board fixed with LEDs inside and electrical connections as approved by the Engineer In-charge | Nos | 1 | 11475 | 11475 | 0 | 0 | 11475 | Executed but not recorded | 11475
12 | Supply, Installation, testing and commissioning of EN54-2 Listed and LPCB approved based analog addressable fire control panel expandable by minimum 2 additional loops with minimum 80 character LCD display 4 access levels 1000 events, historical logging, flash E-PROM, 240 volts A C Power supply, automatic battery charger, 24V SLA batteries suitable for operating the entire system including tack back units and the hooters / strobes for a minimum of 4 hours in battery condition the panel shall have suitable power amplifiers for hooter / strobes the panel shall be capable beeing integrated with the BMS system and shall include cost of supply, installation of any additional modules or interfaces required for the same. The panel shall be completed as per the specification and as required for fixing of above Micro processor based Fire Alarm control panel with zonal indictions and battery back up as per detailed specifications. Makes: Ravel | Nos | 1 | 291366 | 291366 | 0 | 0 | 291366 | Executed but not recorded | 291366
32 | Supply and installation of Canvas Connections For AHUS | Nos | 2 | 6500 | 13000 | 0 | 0 | 13000 | Executed but not recorded | 13000 | 481
13 | Condensing units - VRF/VRV System : Supply, Installation, Nitrogen testing , Vacuuming and Commissioning of air cooled variable refrigerant flow modular type condensing units, each comprising of multiple scroll compressors all inverter driven, full charge of refrigerant gas R-410a including additional gas filling , lubricating oil and all accessories as per the specifications. The condensing units shall be suitable to work on cooling mode. The minimum Energy Efficiency Ratio shall be as per ASHRAE STANDARDS 90.1 -2001 table 6.2.1B . The COP of the system shall be greater than 4 under ARI conditions for 100percentage load . The condensing units shall be suitable for operation on 415 plus or minus 10percentage volts, 50Hz, 3 phase AC power supply and , outdoor units to be mounted on MS platform with suitable Vibration Isolation pads to avoid vibrations. All the supports and angle base frame structure to be duly black painted with synthetic epoxy paint. the condensing units shall be of following capacities: The VRF ODU should be capable of working with total capacity of connected indoor units ranging between 100percentage to 140percentage of ODU capacity . COP minimum 3.5. Make : Daikin / LG / O General / Toshiba at MGMH Petlaburj 22 HP | Nos | 1 | 446250 | 446250 | 402500 | 402500 | 43750 | Executed and Recorded but Price Decreased | 446250
14 | Cassette Units : Supply, Installation, Testing and Commissioning of variable refrigerant flow modular type indoor units wired/wireless remote suitable for R410a refrigerant comprising of all accessories as per the specifications. The indoor units shall be suitable to work on cooling mode.The minimum Energy Efficiency Ratio shall be as per ASHRAE STANDARDS 90.1 -2001 table 6.2.1B. The indoor units shall be suitable for operation on 220 plus or minus 6percentage volts, 50Hz, 1 phase AC power supply. 2.0 TR – 4 way at MGMH Petlaburj | Nos | 2 | 45000 | 90000 | 40000 | 80000 | 10000 | Executed and Recorded but Price Decreased | 90000
15 | Modular Double skin floor mounted EUROVENT Certified Air Handling Unit 4400CFM / 11.0 TR / 150mm SP made out of 45 plus or minus 2mm thick PUF insulated panels Thermal break aluminium profile frame work with 0.8mm thick pre painted / powder coated inner and outer skins comprising of mixing box with fresh air and return air dampers, pre filters with 10 and 5 microns combination filters in single frame, Interlaced/Intertwined DX Cooling Coil suitable for connecting 2 nos of 11.0TR capacity 1W plus 1S out door condensing units, SS304 drain pan with , blower section with Nicotra / Kruger make direct drive/ Plug type fan, vibration isolators, EFF1 motor and blower section with on/off switches to operate from outside, limit switch for the fan section access door with a view port, fine filter section with 3 microns filters inspection doors for all filter and fan sections and damper at the outlet of unit. Ports for differential pressure gauges across all filters and blower to measure differential pressure. AHU Make : VTS / Systemair, Make - Blower - Nicotra / Kruger ; Motor - Crompton Greaves / Siemens ; Filter - Thermodyne / Freudenberg / Ultrafil at MGMH Petlaburj | Nos | 1 | 798500 | 798500 | 718500 | 718500 | 80000 | Executed and Recorded but Price Decreased | 798500
16 | SITC of air cooled condensing units with two scroll compressors, air cooled condenser, power panel, vibration isolating pads, stand for ODU, thermostat, etc. of the following capacities. The nominal capacity of the condensing unit shall be as under. Air cooled condensing unit shall have horizontal discharge. All refrigerant piping accessories sight glass, drier, expansion valve, etc. shall be supplied with the condensing units and suitable to connect above AHUs. Refrigerant shall be R 407C / R 410A. Necessary thermostat, control wiring, etc. shall be included. Derating of the unit shall not be more than 15percentage under 45 deg. C ambient temperature. Condensing unit shall be capable of operating up 50 deg. C ambient temperature. 11.0 TR capacity at MGMH Petlaburj | Nos | 2 | 268750 | 537500 | 240750 | 481500 | 56000 | Executed and Recorded but Price Decreased | 537500
|  |  |  | TOTAL | 2723577 |  | 1682500 | 1041077 |  | 2723577
|  |  | Total Amount Put in RE | 2723577 |  | 2749513
|  |  | Total Executed Work Amount | 2723577 |  | 1682500
|  |  | Total Amount to be Claimed | 1682500 |  | 987110
|  |  | Loss | 1041077 |  | 1164789.8
|  |  | Base Value | 771424
|  |  | GST @ 18% | 910280.32 |  | 1067013
189750
79903
269653

## LS
S.No | Item Description | UOM | Qty | Rate (Rs.) | Amount (Rs.)
1 | Powder coated GI stand in IVF OT | Nos | 1 | 80000 | 80000
2 | High Quality IVF Procedural photos at Entrance and Reception | Nos | 12 | 9000 | 108000
3 | 60mm Thick Box framing as the back support for the name plate at Entrance | Sqm | 3.98 | 11012 | 43828
4 | Door Frame side Paneling at Entrance | Sqm | 7.551 | 9250 | 69847
5 | 32mm Double Flush Door (1800 x 2100 mm door) at Entrance | Nos | 1 | 56500 | 56500
6 | Name Plate With Glossy Laminate at Entrance | Sqm | 2.6 | 9580 | 24908
7 | MIRROR GOLD TITANIUM LETTERS & S.S. MIRROR LETTERS at Entrance | Job | 1 | 67500 | 67500
8 | Double side ACP sheet (Name board wth three languages fixed at IVF Entrance Corridor) | Nos | 1 | 6000 | 6000
9 | Foam Board (Name board wth three languages with direction to IVF Center fixed at 3rd floor) | Nos | 2 | 2800 | 5600
10 | Foam Board (Name board wth with direction to Rooms fixed to wall in IVF Corridor,) | Nos | 2 | 3200 | 6400
11 | Main IVF logo with LED arcylic board at Entrance | Nos | 1 | 11475 | 11475
12 | Addressable fire control panel at Entrance | Nos | 1 | 291366 | 291366
|  |  |  | TOTAL | 771424
|  |  |  | GST @ 18% | 138856.32
|  |  |  | Total Amount can be claimed including GST | 910280.32

## New Items
S.No | Item Description | QTY | UOM | Rate (Rs.) | Amount (Rs.) | Remarks
1 | Fowler Two Function Bed with ABS Panel in Pre and Post Operative wards and Semen Collection room | 5 | Nos | 39000 | 195000 | As Per IVF Gandhi
2 | Bed side Table with ABS Plastic body in Pre and Post Operative wards and Semen Collection room | 5 | Nos | 9000 | 45000 | As Per IVF Gandhi
3 | Corporate Deluxe Locker with SS 304 grade Top in Sample Collection and Injection Room | 1 | Nos | 8400 | 8400 | As Per IVF Gandhi
4 | Bed side stand with full SS 304 grade constructionof in C | 1 | Nos | 9300 | 9300 | As Per IVF Gandhi
5 | Bed side stand with full GI Powder coated constructionof in Semen Collection room | 1 | Nos | 4200 | 4200 | As Per IVF Gandhi
6 | Supply of a Sample collection chair in Sample Collection and Injection Room | 1 | Nos | 16200 | 16200 | As Per IVF Gandhi
7 | Sample collection bed in Sample Collection and Injection Room | 1 | Nos | 29000 | 29000 | As Per IVF Gandhi
8 | Cryo Can 11 Ltr without wheels in Cryo room | 1 | Nos | 32000 | 32000 | As Per IVF Gandhi
9 | Writing board in Counselling rooms | 1 | Nos | 2100 | 2100 | As Per IVF Gandhi
10 | MDF wooden table in Reception and Ultrasound room | 2 | Nos | 14500 | 29000 | As Per IVF Gandhi
11 | The Multipurpose Electro Hydraulic Mobile OT Table in Major OT | 1 | Nos | 210000 | 210000 | As Per IVF Gandhi
12 | Office table in Embryologist and Anesthetist room | 2 | Nos | 16000 | 32000 | As Per IVF Gandhi
13 | Window blinds (For semen collection room & Counselling room Windows) | 15 | Sqm | 2187 | 32805 | As Per IVF Gandhi
14 | Sofa | 2 | Nos | 24000 | 48000 | As Per IVF Gandhi
|  |  |  | Sub Total | 693005
|  |  |  | GST | 124740.9
|  |  |  | Sub Total | 817745.9
|  |  |  | TSMSIDC Charges, NAC & Labour Cess @ 5.1% | 41705.0409
|  |  |  | Grand Total | 859450.9409
Extra Items As Per Doctors Letter
1 | Consultant Chair in Embryologist and Anesthetist room | 3 | Nos | 20000 | 60000 | Extra Items
2 | Patient Chair Embryologist and Anesthetist room | 6 | Nos | 13500 | 81000 | Extra Items
3 | Lab Chairs Type I (DCA Price) in Andrology Lab & Embryology Lab | 10 | Nos | 15340 | 153400 | Extra Items
|  |  |  | Sub Total | 294400
|  |  |  | GST | 52992
|  |  |  | Sub Total | 347392
|  |  |  | TSMSIDC Charges, NAC & Labour Cess @ 5.1% | 17716.992
|  |  |  | Grand Total | 365108.992