## Sheet1
CIVIL DATAS (2022-23 SSR)
24 | Providing skirting to internal walls to 10 cm height with Double charged / multi charged stain free full body porcelain vitrified tiles with double layer pigment of size 600 x 600 mm and thickness between 8-10 mm 1st quality conforming to IS:15622 - 2017, IS:13630 (Parts 1 to 15) of any colour and finish in all shades and designs, length equal to flooring tiles, set over base coat of CM(1:5) 12 mm thick using screened sand with cement slurry of honey like consistency spread at the rate of 3.30 kgs per sqm and jointing with white cement paste mixed with pigment of matching shade to full depth, including cost of all materials like tiles, cement, sand and water etc.,and overheads & contractors profit complete for finished item of work.(APSS No.701 &707)
(BLD-CSTN-9-20)
Unit = 10 sqm
| Cost of vitrified tiles 8-10mm thick | 10.5 | sqm | 578 | 1 | sqm | 6069
| Sand for CM(1:5) base coat | 0.12 | cum | 2453.91 | 1 | cum | 294.4692
| Cement for CM(1:5) base coat | 34.56 | Kgs | 5200 | 1000 | Kgs | 179.712
| Cement for slurry | 33 | Kgs | 5200 | 1000 | Kgs | 171.6
| White cement for jointing & pointing | 2 | Kgs | 34 | 1 | Kg | 68
B.LABOUR
| Mason 1st class | 0.96 | Nos. | 580 | 1 | Each | 556.8
| Mason 2nd class | 2.24 | Nos. | 550 | 1 | Each | 1232
| Mazdoor(unskilled) | 3.3 | Nos. | 520 | 1 | Each | 1716
| Add for MA @ 40% | 0.4 |  | 3504.8 |  |  | 1401.92
| Add water charges 1% | 0.01 |  | 11689.5012 |  |  | 116.895
| Rate for 10 sqm | [5 empty] | 11806.3962
| Rate for other Floors | FF (G.F) | SF | TF | 4 F | 5 F | 6 F
| Rate as worked out above | 11806.3962 | 11806.3962 | 11806.3962 | 11806.3962 | 11806.3962 | 11806.3962
| Lift charges ( Page 131 of Std. Data ) | 0 | 350.48 | 700.96 | 1051.44 | 1401.92 | 1752.4
| Add for MA @ 40% | 0 | 140.192 | 280.384 | 420.576 | 560.768 | 700.96
|  | 11806.3962 | 12297.0682 | 12787.7402 | 13278.4122 | 13769.0842 | 14259.7562
| Overheads & Contractors Profit @ 13.615% | 1607.44 | 1674.25 | 1741.05 | 1807.86 | 1874.66 | 1941.47
| Rate per 10 Sqm | 13413.8362 | 13971.3182 | 14528.7902 | 15086.2722 | 15643.7442 | 16201.2262
| Rate per 1 RM | 134.1384 | 139.7132 | 145.2879 | 150.8627 | 156.4374 | 162.0123
| Or Say | 134 | 140 | 145 | 151 | 156 | 162
26 | Flooring with 16 to 18 mm thick high polished granite stone slabs black colour as approved by the Engineer-in-Charge of length not less than 2.43 mts set over base coat of cement mortar (1:8) , 20mm thick using screened sand over CC bed already laid or RCC roof slab including neat grey cement slurry of honey like consistency spread @ 3.3 Kg per sqm and jointed neatly with white cement paste mixed with pigment of matching shade to full depth including cost and conveyance of all materials like cement , sand , water , granite slabs etc., to work site and all operational, incidental labour & lift charges, half rounding the edge , polishing charges and all other taxes on all materials, cost of base coat and overheads & contractors profit complete for finished item of work for platforms (S.S.701 & special)
(BLD-CSTN-9-7)
Unit = 10 sqm.
A. MATERIALS:
| High polished granite slabs black 16 to 18mm thick | 10.5 | Sqm | 2576 | 1 | Sqm | 27048
| Cement for CM(1:8) for base coat | 36 | Kgs | 5200 | 1000 | Kgs | 187.2
| Cement for slurry | 33 | Kgs | 5200 | 1000 | Kgs | 171.6
| White cement for jointing | 6 | Kgs | 34 | 1 | Kg | 204
| Sand for CM(1:8) | 0.2 | Cum | 2453.91 | 1 | Cum | 490.782
B .LABOUR
| Mason 1st class | 3 | Nos | 580 | 1 | Each | 1740
| Mason 2nd class | 1 | Nos | 550 | 1 | Each | 550
| Mazdoor(un skilled) | 8 | Nos | 520 | 1 | Each | 4160
| Add for MA @ 40% | 0.4 |  | 6450 |  |  | 2580
| Machine cutting charges | 16.67 | RM | 24 | 1 | RM | 400.08
| Half rounding the edges | 16.67 | RM | 456 | 1 | RM | 7601.52
| Add for MA @ 40% | 0.4 |  | 3200.64 |  |  | 1280.256
| Add water charges 1% | 0.01 |  | 46413.438 |  |  | 464.1344
| Rate for 10 sqm | [5 empty] | 46877.5724
| Rate for other Floors | FF (G.F) | SF | TF | 4 F | 5 F | 6 F
| Rate as worked out above | 46877.5724 | 46877.5724 | 46877.5724 | 46877.5724 | 46877.5724 | 46877.5724
| Lift charges ( Page 131 of Std. Data ) | 0 | 645 | 1290 | 1935 | 2580 | 3225
| Add for MA @ 40% | 0 | 258 | 516 | 774 | 1032 | 1290
|  | 46877.5724 | 47780.5724 | 48683.5724 | 49586.5724 | 50489.5724 | 51392.5724
| Overheads & Contractors Profit @ 13.615% | 6382.38 | 6505.32 | 6628.27 | 6751.21 | 6874.16 | 6997.1
| Rate per 10 Sqm | 53259.9524 | 54285.8924 | 55311.8424 | 56337.7824 | 57363.7324 | 58389.6724
| Rate per 1 Sqm | 5325.9952 | 5428.5892 | 5531.1842 | 5633.7782 | 5736.3732 | 5838.9672
| Or Say | 5326 | 5429 | 5531 | 5634 | 5736 | 5839
28 | Supply and placing of the Design Mix Concrete M 25 grade corresponding to IS 456 with minimum cement content of 380 kgs per 1 cum of concrete using Weight Batcher / Concrete mixer with 20mm size graded machine crushed hard granite metal (coarse aggregate - as per IS 383 - 1970 and IS 2386 Part 1 to Part 8) from approved quarry including cost and conveyance of all materials like cement, fine aggregate (sand) coarse aggregate, water etc., to site and sales & other taxes on all materials, centering using Casurina Ballies, Bamboos, Wooden Reapers, Runners, Wood Posts, Steel Plates etc., including all operational, incidental and labour charges such as weigh batching, machine mixing, lifting of concrete manually, laying concrete, curing , overheads & contractors profit etc., complete but excluding cost of steel and its fabrication charges for finished item of work (APSS No. 402)
(BLD-CSTN-3-15)
COLUMNS, LINTELS, WATER TANKS, RCC WALL IN BUILDINGS:
A.MATERIALS :
| Cement | 380 | Kgs | 5200 | 1000 | Kgs | 1976
| 20mm HBG graded metal | 0.8 | Cum | 1447.96 | 1 | Cum | 1158.368
| Sand | 0.4 | Cum | 2253.91 | 1 | Cum | 901.564
B.LABOUR :
| 1st class Mason | 0.167 | Nos | 580 | 1 | Each | 96.86
| 2nd class Mason | 0.167 | Nos | 550 | 1 | Each | 91.85
| Mazdoor (both men&women) | 5.6 | Nos | 520 | 1 | Each | 2912
| Add for MA @ 40% | 0.4 |  | 3100.71 |  |  | 1240.284
C.MACHINERY :
| Concrete Mixer 10 / 7 cft (0.2 / 0.8 cum)capacity | 1.333 | hours | 192.9 | 1 | hour | 257.1357
| Crew charges | 1.333 | hours | 302.9 | 1 | hour | 403.7657
| Needle vibrator 40mm ( petrol ) | 1.333 | hours | 36.5 | 1 | hour | 48.6545
| Crew charges | 1.333 | hours | 218 | 1 | hour | 290.594
| Add MA on crew charges | 0.4 |  | 694.3597 |  |  | 277.7439
| Water(including for curing) | 1.2 | kl | 108 | 1 | kl | 129.6
| Rate per 1 cum | [5 empty] | 9784.4198
| LINTELS : | FF (G.F) | SF | TF | 4F | 5F | 6F
Lifting by Manual means
Rate for other Floors
| Rate as above | 9784.4198 | 9784.4198 | 9784.4198 | 9784.4198 | 9784.4198 | 9784.4198
| Hire charges of centering and scaffolding | 886 | 886 | 886 | 886 | 886 | 886
| Labour charges | 1489 | 1638 | 1787 | 1936 | 2085 | 2234
| Add for MA @ 40% | 595.6 | 655.2 | 714.8 | 774.4 | 834 | 893.6
| Lift charges of materials (Manual) | 0 | 310.071 | 620.142 | 930.213 | 1240.284 | 1550.355
| Add for MA @ 40% | 0 | 124.03 | 248.06 | 372.09 | 496.11 | 620.14
| Rate per 1 cum | 12755.0198 | 13397.7208 | 14040.4218 | 14683.1228 | 15325.8138 | 15968.5148
| Overheads & Contractors Profit @ 13.615% | 0 | 0 | 0 | 0 | 0 | 0
| Rate per 1 cum | 12755.0198 | 13397.7208 | 14040.4218 | 14683.1228 | 15325.8138 | 15968.5148
| Or Say | 12755 | 13398 | 14040 | 14683 | 15326 | 15969
52 | Supplying and fixing of to windows / in open court yards using 25mm x 6mm MS flat alround and 10mm MS square bars horizontally at 125mm centre to centre and vertically at 300mm centre to centre including fixing with 4 Nos of MS Z holdfasts (2 on each side) duly making cutting brick masonry, fixing and making to original surface neatly and painting grill with one coat of red oxide primer including cost all taxes and conveyance of all materials including cutting, bending, welding including all operational charges and all labour charges etc., complete for finished item of work.
| For1.80mx1.80m size | 0: 3.24; 124.03: Sqm
Quantity Anailysis
| Cost of 25mm x 6mm MS flat alround | 0: 2 ( 1.80+ 1.80 ); 496.11: 7.2; 620.14: RM
|  | 7.20 RM @ 1.80 Kgs/RM |  |  |  | 12.96 | Kgs
Cost of 10mm M.S square bars @0.785 kg /RM
| Vertical bars | 0: 6 x 1.80; 248.06: 10.8
| Horizontal bars | 0: 16 x 1.80; 248.06: 28.8
|  |  |  | 39.6 | RM | 31.086 | Kgs
[6 empty] | 44.046 | Kgs
Cost Analysis
| Cost of 10mm MS squre bars (RMR) | 31.086 | Kgs | 61000 | 1000 | Kgs | 1896.246
| Cost of 25X 6mm MS Flat (RMR) | 12.96 | Kgs | 62000 | 1000 | Kgs | 803.52
| Cost of MS Z hold fasts | 4 | Nos. | 37 |  | Each | 148
| Labour charges for fabrication of steel TBSC-T.I-16 | 44.046 | Kgs | 37 | 1 | Kg | 1629.702
| Labour charges for fixing TBSC-T.I-17 | 0: 44.046; 248.06: 6; 620.14: 264.276
| Add for MA @ 40% | 0: 0.4; 248.06: 916.1568; 620.14: 366.4627
| Rate per 3.24 Sqm | 620.14: 5108.2067
1576.607
| Overheads & Contractors Profit @ 13.615% | 0: 0.13615; 248.06: 1576.607; 620.14: 214.655
1791.2621
| Rate per 1 Sqm | 372.09: Or Say; 620.14: 1791
26 | Providing Thermo Mechanically Treated (TMT) (Fe -500/500D/550D from Primary producer TATA, SAIL, VSP, JSW &Shyam Steel, Goel Steel, Jindal Panther, X-Vega & Balaji Shakthi as per IS 1786-2008) of different diameters for RCC works , including labour charges for straightening, cutting, bending to required sizes and shapes, placing in position with cover blocks of approved materials and size and tying and lap-splicing with binding wire of 18 SWG, forming grills for reinforcement work as per approved designs and drawings, including cost and conveyance of steel bars, including all wastages such as overlaps, couplings, chairs, spacer bars including cost and conveyance of binding wire, cover blocks and all incidental, operational, labour charges such as cutting, bending, placing in position, tying including sales and other taxes on all materials etc. ,and overheads & contractors profit complete for finished item of work.( APSS No.126)
(BLD-CSTN-4.2)& Amendment in SoR 2011-12 page No. 392
Unit - 1 MT
Material
| TMT bars including 5% for overlaps and wastage | 1.05 | MT | 60000 | 1 | MT | 63000
| Binding wire | 6 | Kgs | 71 | 1 | Kgs | 426
Labour for cutting , bending , shifting to site , tying and placing in position
| 1st class Blacksmith / Barbender | 3 | Nos. | 685 | 1 | Each | 2055
| 2nd class Blacksmith / Barbender | 7 | Nos. | 575 | 1 | Each | 4025
| Mazdoor(Unskilled) | 10 | Nos. | 520 | 1 | Each | 5200
| Add for MA @ 40% | 0: 0.4; 248.06: 11280; 620.14: 4512
79218
| Rate for other Floors | FF (G.F) | SF | TF | 4 F | 5 F | 6 F
| Rate as worked out above | 79218 | 79218 | 79218 | 79218 | 79218 | 79218
| Lift charges ( Page 131 of Std. Data ) | 0 | 1128 | 2256 | 3384 | 4512 | 5640 | 11280
| Add for MA @ 40% | 0 | 451.2 | 902.4 | 1353.6 | 1804.8 | 2256
| Rate per 1 MT | 79218 | 80797.2 | 82376.4 | 83955.6 | 85534.8 | 87114
| Overheads & Contractors Profit @ 13.615% | 10785.53 | 11000.54 | 11215.55 | 11430.55 | 11645.56 | 11860.57
| Rate per 1 MT | 90003.53 | 91797.74 | 93591.95 | 95386.15 | 97180.36 | 98974.57
| Or Say | 90004 | 91798 | 93592 | 95386 | 97180 | 98975