## Bill -1-MB-1
DETAILED MEASUREMENTS
Name of the work:Design, Fabriction, establishing and commissioning of In - Vitro ferility centers (IVFC) alongwith allied Services on Turnkey basis at MGM Warangal Hospital. | [10 empty] | Agency: M/s. Asta vardhman Consortium | [5 empty] | Agt.No: 344/A/TSMIDC/Spl.Proj/IVFCs/2022-23, Dt. 05.07.2023
S.No | Aggrement S.No | Discription Of Work etc., | Measurements Upto date | [5 empty] | Rate |  |  | Per | Total Volume |  | Deduct/previous Measurements |  | Since last measurement |  |  | Remarks
|  |  | No |  | L | B | D | Content | Units | Rs | Ps. |  | Rs. | Ps | P.No. | Qty. | Qty | Value
[18 empty] | Rs. | Ps.
1 | 397 | IVF Test tube Warmers IVF test tube warmer ideal for heating of samples in test tubes requiring a stable heating environment Should have at least 12 chambers either for 14ml or 5ml aspiration tubesThe highly visible digital LED display indicates the temperature level in either Celsius or FahrenheitTemperature may be adjusted and is extremely reliable within the range from ambient to 49.9°Cat MGM Hospital
|  | Test Tube Warmer | 1 | 2 |  |  |  | 2
[8 empty] | 2 | Nos | C/O VP.NO 01 MB. NO 02
2 | 398 | DICOM compatible fully digital, compact, portable, Ultrasound Scan Machine Colour Doppler System should be operated for general purpose ultrasound scanner and colour Doppler for Paediatric, Abdomen, OB/GYN, Vascular, Cardiac and small parts, Musculoskeletal uses. Unit should be of USFDA and European CE approved. Latest generation Electronic Phased array Colour Doppler system with Minimum 1,00,000 or more Electronic independent channels. System should be DICOM ready and capable of being interfaced with HIS/RIS/PACS. at MGM Hospital
|  | DICOM compatible fully digital | 1 | 2 |  |  |  | 2
[8 empty] | 2 | Nos | C/O VP.NO 01 MB. NO 02
3 | 399 | Multipurpose Electro hydraulic with manual override mobile OT Table, with divided leg section suitable for all Gynaecological surgical procedures, complete with 5cm Mattress and corded handset at MGM Hospital
|  | OT Table | 1 | 1 |  |  |  | 1
[8 empty] | 1 | Nos | C/O VP.NO 01 MB. NO 02
4 | 400 | LED procedure Lights Double dome Double dome Main dome: 1,60,000 lux , second dome 1,60,000 lux for Uniform intensity and Deeper depth penetration. Height adjustments : 600mm Action radius : 1850 mm Possible movements : Radial , Angular & Axial at MGM Hospital
|  | Double Dome Light | 1 | 1 |  |  |  | 1
[8 empty] | 1 | Nos | C/O VP.NO 01 MB. NO 02
5 | 401 | LED procedure Lights Single dome Single Dome, Major Intensity control : continuous (1,60,000 Lux) Height Adjustment : 600mm Action radius : 1850mm Possible movements : Radial, Angular and Axial at MGM Hospital
|  | Single Dome Light | 1 | 1 |  |  |  | 1
[8 empty] | 1 | Nos | C/O VP.NO 01 MB. NO 02
6 | 402 | IVF Workstation with LAF 6 x 2 Feet IVF Workstation where both user and product are protected against particle and microbial contamination. IVF workstation should have provision for 2 stereo microscopes, one on left and 1 on right Camera Set, which includes Camera, TV tuner Card, Cables and Connect providing Stereozoom Microscope due to Compatibility. at MGM Hospital
|  | IVF Workstation with LAF | 1 | 1 |  |  |  | 1
[8 empty] | 1 | Nos | C/O VP.NO 01 MB. NO 02
7 | 403 | IVF Ant vibration Table for procedure Air damped Anti-vibration passive table are designed to meet requirements for all models of inverted Microscopes during ICSI procedure The plate on top should be stainless steel Should be constructed in high density steel with added mass to the table Should be USFDA/European CE certified 8.5.Dimensions: 780 x 1200 x 790 mm at MGM Hospital
|  | Anti Vibration Table | 1 | 1 |  |  |  | 1
[8 empty] | 1 | Nos | C/O VP.NO 01 MB. NO 02
8 | 404 | CO2 Incubators 160- 220 liters internal Volume Stainless steel interior TC/IR CO2 Sensor Soft touch key pad Out Door Heating Error Warning Auto Start Function Inner Safety glass door HEPA Filter for CO2 Inner safety glass screen ( 3-4 pieces) Microprocessor PID temperature controlle at MGM Hospital
|  | CO2 Incubators at MGM Hospital | 1 | 2 |  |  |  | 2
[8 empty] | 2 | Nos | C/O VP.NO 01 MB. NO 02
9 | 406 | Trinocular Stereozoom Microscope Microscope body with 5x-500x magnification, and 45 degrees inclination trinocular tube (C- mount) Eyepiece 10X with ESD capability, F.N. 22, focusable Focussing mount with coaxial coarse and fine focussing knobs Power Cord Should be integrated into IVF Workstation Dust Cover` Beam sp,litter for trinocular port Eyepiece 10x, FN 22 C-mount adapter to be included at MGM Hospital
|  | trinocular Stereozoom Microscope | 1 | 1 |  |  |  | 1
[8 empty] | 1 | Nos | C/O VP.NO 01 MB. NO 02
10 | 409 | IVF Thermometer Easy to use handheld digital, water proof To check temperature of heated surface, inside the media droplet, incubators, refrigerators Operating time at least 200 hours on battery Ergonomic design and should have digital display
|  | Thermometer | 1 | 1 |  |  |  | 1
[8 empty] | 1 | Nos | C/O VP.NO 02 MB. NO 02
11 | 411 | CO2 and O2 Analyzer Hand held with Quick verification of CO2 and O2 incubator levels Large data storage up to 750 readings CO2 0-20%; O2 0-100% Battery Life: 10 Hours (8 hours pumping) Easy to read Atleast 2 temperature probes Built in moisture gas removal and humidity tra at MGM Hospital
|  | CO2 and O2 Analyzer | 1 | 1 |  |  |  | 1
[8 empty] | 1 | Nos | C/O VP.NO 02 MB. NO 02
12 | 412 | PH Meter Hand held, simple pH meter to read the media drops pH accuracy ±0.03pH pH calibration atleast 2 points in room temperature Calibration by pH buffers 7-10 Temperature accuracy ±0.50C Data logging facility at MGM Hospital
|  | PH Meter | 1 | 1 |  |  |  | 1
[8 empty] | 1 | Nos | C/O VP.NO 02 MB. NO 02
13 | 414 | Sperm Counting Makler Chamber Counting Chamber with cover Slip(Glass) Cover Slip with Grid built in with 100 squares Reusable No Calibration required Optimal depth 10 microns Should be provided with cleaning brush and cleaning paper 99% accuracy for pre and post wash semen analysis at MGM Hospital
|  | Sperm Counting Makler Chamber | 1 | 1 |  |  |  | 1
[8 empty] | 1 | Nos | C/O VP.NO 02 MB. NO 02
14 | 415 | Binocular Microscope for Semen Analysis Standard microscope set complete with built-in 6V20W halogen light illuminator with regular power supply Quadruple ball bearing nosepiece, co-axial coarse and fine focusing controls, high resolution Semi- Plan Achromat objectives 4x, 10x, 20X & 40x (spring) at MGM Hospital
|  | Binocular Microscope | 1 | 1 |  |  |  | 1
[8 empty] | 1 | Nos | C/O VP.NO 02 MB. NO 02
15 | 416 | Laminar flow cabinet with Andrology Work station 3 Feet LAF where both user and product are protected against particle and microbial contamination. IVF Quadruple ball bearing nosepiece, co-axial coarse and fine focusing controls, high resolution Semi- Plan Achromat objectives 4x, 10x, 20X & 40x (spring) 360 degrees rotatable inclined binocular tube, fungus resistant optics for tropical use, widefield paired eyepiece HWF10x (F.N.18), right hand control co-axial low drive mechanical stage and rack & pinion focusable Abbe condenser 0.9/1.25 N.A with iris diaphragm complete set in thermocole packing Surgical Stainless Steel (2mm) work surface at MGM Hospital
|  | Laminar flow cabinet with Andrology | 1 | 1 |  |  |  | 1
[8 empty] | 1 | Nos | C/O VP.NO 02 MB. NO 02
16 | 417 | Clinical Centrifuge machine for Andrology Brushless Motor Capacity (6x10ml) with Swing Out Rotor Max RPM/RCF(xg)-4000RPM/2270g based on the rotor Speed setting as 500-4000 RPM in steps of 10RPM User should be able to set and save upto 99 user defined programs (protocols) with a digital display. at MGM Hospital
|  | Centrifuge Machine | 1 | 1 |  |  |  | 1
[8 empty] | 1 | Nos | C/O VP.NO 02 MB. NO 02
17 | 418 | Dry Incubators Capacity 30 to 35 lit Precise temperature control 37degree +- 0.5% Exceptionally stable and accurate Every corner inside the incubator chamber should be round Automatic CO2 sensor calibration Audible alarms guard specimens against any deviations from the user settings. Unit should be compact and easy to handle while keeping on bench.Inner Chamber Dimension should be less than W350 x D350 x H35 at MGM Hospital
|  | Dry Incubators | 1 | 1 |  |  |  | 1
[8 empty] | 1 | Nos | C/O VP.NO 02 MB. NO 02
18 | 420 | Pharmaceutical Refrigerator Capacity of storage 300 liters or more Temp range-should have adjustable temperature control range from +1° to +8° C, factory present at 4° C. Refrigerator system: The system should have high density CFC-free insulation to protect cabinet from ambient temperature fluctuation. The system should have positive, force, air circulation to maintain temperature uniformity at all shelf levels, with quick recovery +/- 1 degree Celsius.The system should have sensors for activation of automatic/manual defrosts cycle to minimize the frost build up. at MGM Hospital
|  | Refrigeretor | 1 | 1 |  |  |  | 1
[8 empty] | 1 | Nos | C/O VP.NO 02 MB. NO 02
19 | 421 | Cryocans with wheels For specimen storage - 47 Litres-1 pcs For Liquid Nitrogen storage - 26 Litres at MGM Hospital at MGM Hospital
|  | Cryocans with wheels | 1 | 2 |  |  |  | 2
[8 empty] | 2 | Nos | C/O VP.NO 03 MB. NO 02
20 | 422 | Defibrillator Defibrillator should be a low energy Bi-Phasic and truly Portable. Should not weigh more than 6 Kgs (+/- 10% is acceptable) Unit should have facility for automatic external defibrillation and manual defibrillation Should work on Manual and Automated external defibrillation (AED) in Bi-phasic mode. The maximum energy delivered should be as per AHA (American Heart Association Guidelines) by the device should be 1 J to 200J in manual mode and 150 J in AED mode. Should having design protection to avoid passage of current to the user The whole system should have an inbuilt recorder ; Telemetry not recommended. Settings : Manual and Automatic at MGM Hospital
|  | Defibrillator | 1 | 1 |  |  |  | 1
[8 empty] | 1 | Nos | C/O VP.NO 03 MB. NO 02
21 | 423 | 7 Para Patient Monitor Description of function: Beside monitors are used to monitor the seven vital parameters (ECG,SPO2,NIBP,Respiration ,Temperature ,Dual IBP AND Etc of patient’s side inwards ,ICU ,CCU, other intensive care units and all operation theaters. Operational Requirements: patient monitors must be pre-configured with following seven parameters (ECG,SP02,NIBP,Respiration,Temparature ,Dual IBP, and Etc02 ) easy to use, portable ,wall mounted and operation by single knob control.Technical specifications: patient monitor should be of modular design so that software and hardware up gradation can be done on the client location at MGM Hospital
|  | 7 para Patient Monitor | 1 | 2 |  |  |  | 2
[8 empty] | 2 | Nos | C/O VP.NO 03 MB. NO 02
22 | 425 | Anaesthesia Work station General Requirement Compact and modular, three gas oxygen, Air & N20 Anaesthesia workstation with an integrated ventilator for adult to infants and integrated airway monitor for pressures and volume. The machine should be suitable for low and minimal flow anaesthesia application with compliance compensation of breathing circuit, fresh gas flow compensation/ decoupling. The machine should have 2 or 3 drawers The anaesthesia machine, in built ventilator and vaporizer should be manufactured by same company to maintain uniformity of part and efficient after sale service. Vaporiser should FDA approved. Certificate should be enclosed in the technical bid Dual cascade type flow meter tubes for all three gases 02, Air & N20 to be provided. Range 20ml/min to 10 Lit/min calibrated in multiple scales at MGM Hospital
|  | Anaesthesia Work station | 1 | 1 |  |  |  | 1
[8 empty] | 1 | Nos | C/O VP.NO 03 MB. NO 02
23 | 426 | Autoclave High Grade strong stainless steel, Triple walled construction. Positive radial self-locking safety doors. Hydrostatically tested to withstand 2.5 times the working pressure. Sealed with Neoprene/Silicon long-lasting and durable gasket. Digital display for Jacket and Chamber pressure and temperature. Outer jacket insulated to prevent heat loss; with a high grade insulation material Mounted on 304 stainless steel frame with ground leveling flanges. Temperature and pressure cut-off device. Auto cut-off at low water level Rust-proof 304 grade stainless steel. Cylindrical construction. Equipment should have separate steam release valve and drainage system. Minimum of two safety valves with auto-release at 16 and 20. User’s interface : Manual Physical Characteristics Capacity : 250lts at MGM Hospital
|  | Autoclave | 1 | 1 |  |  |  | 1
[8 empty] | 1 | Nos | C/O VP.NO 03 MB. NO 02
24 | 429 | Multifunctional Printer Laserjet 138fnw Monochrome Compact Wi-Fi Printer with Network Support for Reliable, Fast Printing (Print, Copy, Scan, Fax) HP make at MGM Hospital
|  | Multifunctional Printer | 1 | 1 |  |  |  | 1
[8 empty] | 1 | Nos | C/O VP.NO 03 MB. NO 02
25 | 430 | Ultrasound Examination Couch Holes of 1 cm dia to allow fluid drainage. Lower frame and intermediate frame of steel tubes of rectangular and square sections, multiple pre-treated and epoxy powder coated. Size (approximate): Length: 2050 mm bed surface, 2125 mm with frame. Width: 750mm. Bed surface size: 705 mm W x 1950 mm L. Mattress – High-density foam mattress anti-microbial treated with waterproof flame retardant, antimicrobial, leather like upholstery. Backrest operated by gas system from horizontal to seated position _15º Trendelenburg Height adjustable leg rests Trendelenburg position operated by gas system at MGM Hospital
|  | Ultrasound Examination Couch | 1 | 1 |  |  |  | 1
[8 empty] | 1 | Nos | C/O VP.NO 03 MB. NO 02
26 | 432 | Laptop for Office usage HP Laptop 14s, AMD Ryzen 5-5500U 14 inches(35cm) FHD, IPS, Micro-Edge Display Laptop 8GB RAM/512GB SSD/Radeon Graphics Windows 11/Alexa/Backlit Keyboard/MS Office at MGM Hospital
|  | Laptop for Office usage | 1 | 2 |  |  |  | 2
[8 empty] | 2 | Nos | C/O VP.NO 03 MB. NO 02
27 | 519 | Supply and installation of 20KVA 3ph in and 3ph out on line UPS system IGBT based rectifier with input power factor correction 32 bit microprocessor based with isolation transformers double conversion, SNMP controls, LCD display, Pure sine wave output, with auto static switch three phase input / Three phase output and modular structure for better thermal technology / cooling facility, with warranty up to three years. Makes: APC / Numeric / Emerson / Fuji Electric at MGM Warangal
|  | Laptop for Office usage | 1 | 1 |  |  |  | 1
[8 empty] | 1 | Nos | C/O VP.NO 03 MB. NO 02
28 | 521 | Supply and providing of UPS cum battery rack for 20 batteries at MGM Warangal
|  | MS Rack | 1 | 1 |  |  |  | 1
[8 empty] | 1 | Nos | C/O VP.NO 03 MB. NO 02

## ABS-1-MB-2
ABSTRACT
Name of the work:Design, Fabriction, establishing and commissioning of In - Vitro ferility centers (IVFC) alongwith allied Services on Turnkey basis at MGM Warangal Hospital. | [8 empty] | Agency: M/s. Asta vardhman Consortium | [5 empty] | Agt.No: 344/A/TSMIDC/Spl.Proj/IVFCs/2022-23, Dt. 05.07.2023
S.No | Aggrement S.No | Discription Of Work etc., | Measurements Upto date | [6 empty] | Per | Total Volume |  | Deduct/previous Measurements |  | Since last measurement |  |  | Remarks
|  |  | No | L | B | D | Content | Rs | Ps. |  | Rs. | Ps | P.No. | Qty. | Qty | Value
[16 empty] | Rs. | Ps.
1 | 397 | IVF Test tube Warmers at MGM Hospital | [16 empty] | Original Rate
|  | VP.NO 01 MB .NO 01 |  |  |  | 2 | 2 | 34650 | Nos | 69300 |  |  |  |  | 2 | 69300 |  | 70% | 49500
2 | 398 | DICOM compatible fully digital, compact, portable, Ultrasound Scan Machine Colour Doppler at MGM Hospital
|  | VP.NO 01 MB .NO 01 |  |  |  | 2 | 2 | 955500 |  | 1911000 |  |  |  |  | 2 | 1911000 |  | 70% | 1365000
3 | 399 | Multipurpose Electro hydraulic with manual override mobile OT Table, with divided leg section suitable for all Gynaecological surgical procedures, complete with 5cm Mattress and corded handset at MGM Hospital
|  | VP.NO 01 MB .NO 01 |  |  |  | 1 | 1 | 394625 | Nos | 394625 |  |  |  |  | 1 | 394625 |  | 70% | 563750
4 | 400 | LED procedure Lights Double dome at MGM Hospital
|  | VP.NO 01 MB .NO 01 |  |  |  | 1 | 1 | 218750 | Nos | 218750 |  |  |  |  | 1 | 218750 |  | 70% | 312500
5 | 401 | LED procedure Lights Single dome at MGM Hospital
|  | VP.NO 01 MB .NO 01 |  |  |  | 1 | 1 | 131250 | Nos | 131250 |  |  |  |  | 1 | 131250 |  | 70% | 187500
6 | 402 | IVF Workstation with LAF at MGM Hospital
|  | VP.NO 01 MB .NO 01 |  |  |  | 1 | 1 | 481250 |  | 481250 |  |  |  |  | 1 | 481250 |  | 70% | 687500
7 | 403 | IVF Ant vibration Table for procedure at MGM Hospital
|  | VP.NO 01 MB .NO 01 |  |  |  | 1 | 1 | 67375 |  | 67375 |  |  |  |  | 1 | 67375 |  | 70% | 96250
8 | 404 | CO2 Incubators at MGM Hospital
|  | VP.NO 01 MB .NO 01 |  |  |  | 2 | 2 | 577500 |  | 1155000 |  |  |  |  | 2 | 1155000 |  | 70% | 825000
9 | 406 | Trinocular Stereozoom Microscope at MGM Hospital
|  | VP.NO 01 MB .NO 01 |  |  |  | 1 | 1 | 216300 |  | 216300 |  |  |  |  | 1 | 216300 |  | 70% | 309000
10 | 409 | IVF Thermometer at MGM Hospital
|  | VP.NO 01 MB .NO 01 |  |  |  | 1 | 1 | 43313 | Nos | 43313 |  |  |  |  | 1 | 43313 |  | 70% | 61875
11 | 411 | CO2 and O2 Analyzer at MGM Hospital
|  | VP.NO 01 MB .NO 01 |  |  |  | 1 | 1 | 264600 | Nos | 264600 |  |  |  |  | 1 | 264600 |  | 70% | 378000
12 | 412 | PH Meter at MGM Hospital
|  | VP.NO 01 MB .NO 01 |  |  |  | 1 | 1 | 65625 | Nos | 65625 |  |  |  |  | 1 | 65625 |  | 70% | 93750
13 | 414 | Sperm Counting Makler Chamber at MGM Hospital
|  | VP.NO 01 MB .NO 01 |  |  |  | 1 | 1 | 52938 | Nos | 52938 |  |  |  |  | 1 | 52938 |  | 70% | 75625
14 | 415 | Binocular Microscope for Semen Analysis at MGM Hospital
|  | VP.NO 01 MB .NO 01 |  |  |  | 1 | 1 | 28875 | Nos | 28875 |  |  |  |  | 1 | 28875 |  | 70% | 41250
15 | 416 | Laminar flow cabinet with Andrology Work station at MGM Hospital
|  | VP.NO 01 MB .NO 01 |  |  |  | 1 | 1 | 175000 | Nos | 175000 |  |  |  |  | 1 | 175000 |  | 70% | 250000
16 | 417 | Clinical Centrifuge machine for Andrology at MGM Hospital
|  | VP.NO 01 MB .NO 01 |  |  |  | 1 | 1 | 24150 | Nos | 24150 |  |  |  |  | 1 | 24150 |  | 70% | 34500
17 | 418 | Dry Incubators at MGM Hospital
|  | VP.NO 01 MB .NO 01 |  |  |  | 1 | 1 | 394625 |  | 394625 |  |  |  |  | 1 | 394625 |  | 70% | 563750
18 | 420 | Pharmaceutical Refrigerator at MGM Hospital
|  | VP.NO 01 MB .NO 01 |  |  |  | 1 | 1 | 157500 | Nos | 157500 |  |  |  |  | 1 | 157500 |  | 70% | 225000
19 | 421 | Cryocans with wheels at MGM Hospital
|  | VP.NO 01 MB .NO 01 |  |  |  | 2 | 2 | 43313 | Nos | 86626 |  |  |  |  | 2 | 86626 |  | 70% | 61875
20 | 422 | Defibrillator at MGM Hospital
|  | VP.NO 01 MB .NO 01 |  |  |  | 1 | 1 | 218750 |  | 218750 |  |  |  |  | 1 | 218750 |  | 70% | 312500
21 | 423 | 7 Para Patient Monitor at MGM Hospital
|  | VP.NO 01 MB .NO 01 |  |  |  | 2 | 2 | 196000 |  | 392000 |  |  |  |  | 2 | 392000 |  | 70% | 280000
22 | 425 | Anaesthesia Work station at MGM Hospital
|  | VP.NO 01 MB .NO 01 |  |  |  | 1 | 1 | 656250 | Nos | 656250 |  |  |  |  | 1 | 656250 |  | 70% | 937500
23 | 426 | Autoclave at MGM Hospital
|  | VP.NO 01 MB .NO 01 |  |  |  | 1 | 1 | 393750 | Nos | 393750 |  |  |  |  | 1 | 393750 |  | 70% | 562500
24 | 429 | Multifunctional Printer at MGM Hospital
|  | VP.NO 01 MB .NO 01 |  |  |  | 1 | 1 | 30625 | Nos | 30625 |  |  |  |  | 1 | 30625 |  | 70% | 43750
25 | 430 | Ultrasound Examination Couch at MGM Hospital
|  | VP.NO 01 MB .NO 01 |  |  |  | 1 | 1 | 56875 | Nos | 56875 |  |  |  |  | 1 | 56875 |  | 70% | 81250
26 | 432 | Laptop for Office usage at MGM Hospital
|  | VP.NO 01 MB .NO 01 |  |  |  | 2 | 2 | 80500 |  | 161000 |  |  |  |  | 2 | 161000 |  | 70% | 115000
27 | 519 | Supply and installation of 20KVA 3ph in and 3ph out on line UPS system IGBT based rectifier with input power factor correction 32 bit microprocessor based with isolation transformers double conversion, SNMP controls, LCD display, Pure sine wave output, with auto static switch three phase input / Three phase output and modular structure for better thermal technology / cooling facility, with warranty up to three years. Makes: APC / Numeric / Emerson / Fuji Electric at MGM Warangal
|  | VP.NO 01 MB .NO 01 |  |  |  | 1 | 1 | 213500 |  | 213500 |  |  |  |  | 1 | 213500 |  | 70% | 305000
28 | 521 | Supply and providing of UPS cum battery rack for 20 batteries at MGM Warangal
|  | VP.NO 01 MB .NO 01 |  |  |  | 1 | 1 | 4735 |  | 4735 |  |  |  |  | 1 | 4735 |  | 70% | 6764
[7 empty] | Grand Total |  |  | 8065587 | [5 empty] | 8065587
[7 empty] | Add GST @ 18% |  |  | 1451806 | [5 empty] | 1451806
[7 empty] | Grand Total |  |  | 9517393 | [5 empty] | 9517393

## CC-1
ABSTRACT
Name of the work:Design, Fabriction, establishing and commissioning of In - Vitro ferility centers (IVFC) alongwith allied Services on Turnkey basis at MGM Warangal Hospital. | [8 empty] | Agency: M/s. Asta vardhman Consortium | [5 empty] | Agt.No: 344/A/TSMIDC/Spl.Proj/IVFCs/2022-23, Dt. 05.07.2023
S.No | Aggrement S.No | Discription Of Work etc., | Measurements Upto date | [6 empty] | Per | Total Volume |  | Deduct/previous Measurements |  | Since last measurement |  |  | Remarks
|  |  | No | L | B | D | Content | Rs | Ps. |  | Rs. | Ps | P.No. | Qty. | Qty | Value
[16 empty] | Rs. | Ps.
1 | 397 | IVF Test tube Warmers at MGM Hospital | [16 empty] | Original Rate
|  | VP.NO 01 MB .NO 01 |  |  |  | 2 | 2 | 34650 | Nos | 69300 |  |  |  |  | 2 | 69300 |  | 70% | 49500
2 | 398 | DICOM compatible fully digital, compact, portable, Ultrasound Scan Machine Colour Doppler at MGM Hospital
|  | VP.NO 01 MB .NO 01 |  |  |  | 2 | 2 | 955500 |  | 1911000 |  |  |  |  | 2 | 1911000 |  | 70% | 1365000
3 | 399 | Multipurpose Electro hydraulic with manual override mobile OT Table, with divided leg section suitable for all Gynaecological surgical procedures, complete with 5cm Mattress and corded handset at MGM Hospital
|  | VP.NO 01 MB .NO 01 |  |  |  | 1 | 1 | 394625 | Nos | 394625 |  |  |  |  | 1 | 394625 |  | 70% | 563750
4 | 400 | LED procedure Lights Double dome at MGM Hospital
|  | VP.NO 01 MB .NO 01 |  |  |  | 1 | 1 | 218750 | Nos | 218750 |  |  |  |  | 1 | 218750 |  | 70% | 312500
5 | 401 | LED procedure Lights Single dome at MGM Hospital
|  | VP.NO 01 MB .NO 01 |  |  |  | 1 | 1 | 131250 | Nos | 131250 |  |  |  |  | 1 | 131250 |  | 70% | 187500
6 | 402 | IVF Workstation with LAF at MGM Hospital
|  | VP.NO 01 MB .NO 01 |  |  |  | 1 | 1 | 481250 |  | 481250 |  |  |  |  | 1 | 481250 |  | 70% | 687500
7 | 403 | IVF Ant vibration Table for procedure at MGM Hospital
|  | VP.NO 01 MB .NO 01 |  |  |  | 1 | 1 | 67375 |  | 67375 |  |  |  |  | 1 | 67375 |  | 70% | 96250
8 | 404 | CO2 Incubators at MGM Hospital
|  | VP.NO 01 MB .NO 01 |  |  |  | 2 | 2 | 577500 |  | 1155000 |  |  |  |  | 2 | 1155000 |  | 70% | 825000
9 | 406 | Trinocular Stereozoom Microscope at MGM Hospital
|  | VP.NO 01 MB .NO 01 |  |  |  | 1 | 1 | 216300 |  | 216300 |  |  |  |  | 1 | 216300 |  | 70% | 309000
10 | 409 | IVF Thermometer at MGM Hospital
|  | VP.NO 01 MB .NO 01 |  |  |  | 1 | 1 | 43313 | Nos | 43313 |  |  |  |  | 1 | 43313 |  | 70% | 61875
11 | 411 | CO2 and O2 Analyzer at MGM Hospital
|  | VP.NO 01 MB .NO 01 |  |  |  | 1 | 1 | 264600 | Nos | 264600 |  |  |  |  | 1 | 264600 |  | 70% | 378000
12 | 412 | PH Meter at MGM Hospital
|  | VP.NO 01 MB .NO 01 |  |  |  | 1 | 1 | 65625 | Nos | 65625 |  |  |  |  | 1 | 65625 |  | 70% | 93750
13 | 414 | Sperm Counting Makler Chamber at MGM Hospital
|  | VP.NO 01 MB .NO 01 |  |  |  | 1 | 1 | 52938 | Nos | 52938 |  |  |  |  | 1 | 52938 |  | 70% | 75625
14 | 415 | Binocular Microscope for Semen Analysis at MGM Hospital
|  | VP.NO 01 MB .NO 01 |  |  |  | 1 | 1 | 28875 | Nos | 28875 |  |  |  |  | 1 | 28875 |  | 70% | 41250
15 | 416 | Laminar flow cabinet with Andrology Work station at MGM Hospital
|  | VP.NO 01 MB .NO 01 |  |  |  | 1 | 1 | 175000 | Nos | 175000 |  |  |  |  | 1 | 175000 |  | 70% | 250000
16 | 417 | Clinical Centrifuge machine for Andrology at MGM Hospital
|  | VP.NO 01 MB .NO 01 |  |  |  | 1 | 1 | 24150 | Nos | 24150 |  |  |  |  | 1 | 24150 |  | 70% | 34500
17 | 418 | Dry Incubators at MGM Hospital
|  | VP.NO 01 MB .NO 01 |  |  |  | 1 | 1 | 394625 |  | 394625 |  |  |  |  | 1 | 394625 |  | 70% | 563750
18 | 420 | Pharmaceutical Refrigerator at MGM Hospital
|  | VP.NO 01 MB .NO 01 |  |  |  | 1 | 1 | 157500 | Nos | 157500 |  |  |  |  | 1 | 157500 |  | 70% | 225000
19 | 421 | Cryocans with wheels at MGM Hospital
|  | VP.NO 01 MB .NO 01 |  |  |  | 2 | 2 | 43313 | Nos | 86626 |  |  |  |  | 2 | 86626 |  | 70% | 61875
20 | 422 | Defibrillator at MGM Hospital
|  | VP.NO 01 MB .NO 01 |  |  |  | 1 | 1 | 218750 |  | 218750 |  |  |  |  | 1 | 218750 |  | 70% | 312500
21 | 423 | 7 Para Patient Monitor at MGM Hospital
|  | VP.NO 01 MB .NO 01 |  |  |  | 2 | 2 | 196000 |  | 392000 |  |  |  |  | 2 | 392000 |  | 70% | 280000
22 | 425 | Anaesthesia Work station at MGM Hospital
|  | VP.NO 01 MB .NO 01 |  |  |  | 1 | 1 | 656250 | Nos | 656250 |  |  |  |  | 1 | 656250 |  | 70% | 937500
23 | 426 | Autoclave at MGM Hospital
|  | VP.NO 01 MB .NO 01 |  |  |  | 1 | 1 | 393750 | Nos | 393750 |  |  |  |  | 1 | 393750 |  | 70% | 562500
24 | 429 | Multifunctional Printer at MGM Hospital
|  | VP.NO 01 MB .NO 01 |  |  |  | 1 | 1 | 30625 | Nos | 30625 |  |  |  |  | 1 | 30625 |  | 70% | 43750
25 | 430 | Ultrasound Examination Couch at MGM Hospital
|  | VP.NO 01 MB .NO 01 |  |  |  | 1 | 1 | 56875 | Nos | 56875 |  |  |  |  | 1 | 56875 |  | 70% | 81250
26 | 432 | Laptop for Office usage at MGM Hospital
|  | VP.NO 01 MB .NO 01 |  |  |  | 2 | 2 | 80500 |  | 161000 |  |  |  |  | 2 | 161000 |  | 70% | 115000
27 | 519 | Supply and installation of 20KVA 3ph in and 3ph out on line UPS system IGBT based rectifier with input power factor correction 32 bit microprocessor based with isolation transformers double conversion, SNMP controls, LCD display, Pure sine wave output, with auto static switch three phase input / Three phase output and modular structure for better thermal technology / cooling facility, with warranty up to three years. Makes: APC / Numeric / Emerson / Fuji Electric at MGM Warangal
|  | VP.NO 01 MB .NO 01 |  |  |  | 1 | 1 | 213500 |  | 213500 |  |  |  |  | 1 | 213500 |  | 70% | 305000
28 | 521 | Supply and providing of UPS cum battery rack for 20 batteries at MGM Warangal
|  | VP.NO 01 MB .NO 01 |  |  |  | 1 | 1 | 4735 |  | 4735 |  |  |  |  | 1 | 4735 |  | 70% | 6764
[7 empty] | Grand Total |  |  | 8065587 | [5 empty] | 8065587
[7 empty] | Add GST @ 18% |  |  | 1451806 | [5 empty] | 1451806
[7 empty] | Grand Total |  |  | 9517393 | [5 empty] | 9517393

## Bill-2-MB-3
DETAILED MEASUREMENTS
Name of the work:Design, Fabriction, establishing and commissioning of In - Vitro ferility centers (IVFC) alongwith allied Services on Turnkey basis at MGM Warangal Hospital. | [10 empty] | Agency: M/s. Asta vardhman Consortium | [5 empty] | Agt.No: 344/A/TSMIDC/Spl.Proj/IVFCs/2022-23, Dt. 05.07.2023
S.No | Aggrement S.No | Discription Of Work etc., | Measurements Upto date | [5 empty] | Rate |  |  | Per | Total Volume |  | Deduct/previous Measurements |  | Since last measurement |  |  | Remarks
|  |  | No |  | L | B | D | Content | Units | Rs | Ps. |  | Rs. | Ps | P.No. | Qty. | Qty | Value
[18 empty] | Rs. | Ps.
1 | 396 | Ovum Aspiration Pumps Precision built, regulated, vacuum pump for ovum aspiration. Rapid suction response at the needle tip and is able to hold constant vacuum Settings accurately, for long periods.Dual Display: Actual pump pressure and set pump pressure.Boost feature to clear blockages in Aspiration needle Ultra-quiet, vibration-free operation at at MGM Hospital
|  | Ovum Aspiration Pumps | 1 | 2 |  |  |  | 2
[6 empty] | Total |  | 2 | Nos | C/O VP.NO 05 MB. NO 04
2 | 405 | Trigas bench Top Incubators for Human Embryo culture Compact, humidified Pre-Mixed/ TRI-gas incubator designed to maintain optimal environment for development of ova or embryos. Has two or more chambers to hold dishes, dishes per chamber minimum The dual chambers have individual temperature control. Heating of both base and lid ensures even distribution of heat. Direct contact of base with each culture dish ensures heat transfer by Conduction resulting in thermal stability. Automatic gas purge on lid closure to maintain gas environment. In built humification system. at MGM Hospital
|  | Trigas bench Top Incubators | 1 | 1 |  |  |  | 1
[6 empty] | Total |  | 1 | Nos | C/O VP.NO 05 MB. NO 04
3 | 407 | ICSI Micro manipulator with Inverted Microscope Latest Inverted microscope position light path Prism preinstalled Illumination equipped with condenser holder LED Lamphouse Sextuple Nosepiece is included. Binocular Tube Widefield eyepiece 10X, focusable. Enough travelling range applied for slide glass, 35 mm dish as well as multiwell plate, circle stage inserts included at MGM Hospital
|  | ICSI Micro manipulator | 1 | 1 |  |  |  | 1
[6 empty] | Total |  | 1 | Nos | C/O VP.NO 05 MB. NO 04
4 | 408 | IVF Laser System Laser for IVF lab to ablate zona pellucida, hatching, biopsies and blastomere collapse Moveable laser with biopsy mode The laser objective should be designed in such a way that it can focus visible light,but also to focus the infra-red beam at the same plane as the visible light, and to maximise the power transmission for efficient drilling Laser should include both pilot and ablation laser Laser should have a option to indicate heat safety zone Laser power should be between 350-425mW at MGM Hospital
|  | IVF Laser System | 1 | 1 |  |  |  | 1
[6 empty] | Total |  | 1 | Nos | C/O VP.NO 05 MB. NO 04
5 | 413 | VOC Meter for ART Lab Handheld monitor capable of detecting contamination at 0.1ppm PID sensor 0-15000ppm Response time < 5 seconds Flow rate 400-500cc/min Data logging facility mandatory Weight less then 1Kg at MGM Hospital
|  | VOC Meter | 1 | 1 |  |  |  | 1
[6 empty] | Total |  | 1 | Nos | C/O VP.NO 05 MB. NO 04
6 | 419 | Pipetter and Denudation system Denudation System It should be a medical device for use in Human IVF. Each system should consist of following items Denudation Pipette Rack Should have slots for placing at least two denudation holder with pipette. Denudation Pipette Holder Adjustable handle to accept all sizes of pipettesDenudation Pipette Flexible polycarbonate pipettes used for manipulation of oocytes and embryo Pipette tips should be suitable to get easily attached & detached with holder Size: 135-140 µm, pack of 10 or 20 (5 Packs) Size:170-175 µm, pack of 10 or 20 (5 Packs) Size: 275-300µm, pack of 10 or 20 (5 Packs) at MGM Hospital
|  | Pipetter and Denudation system | 1 | 1 |  |  |  | 1
[6 empty] | Total |  | 1 | Nos | C/O VP.NO 06 MB. NO 04

## ABS-2-MB-4
ABSTRACT
Name of the work:Design, Fabriction, establishing and commissioning of In - Vitro ferility centers (IVFC) alongwith allied Services on Turnkey basis at MGM Warangal Hospital. | [8 empty] | Agency: M/s. Asta vardhman Consortium | [5 empty] | Agt.No: 344/A/TSMIDC/Spl.Proj/IVFCs/2022-23, Dt. 05.07.2023
S.No | Aggrement S.No | Discription Of Work etc., | Measurements Upto date | [6 empty] | Per | Total Volume |  | Deduct/previous Measurements |  | Since last measurement |  |  | Remarks
|  |  | No | L | B | D | Content | Rs | Ps. |  | Rs. | Ps | P.No. | Qty. | Qty | Value
[16 empty] | Rs. | Ps.
1 | 397 | IVF Test tube Warmers at MGM Hospital | [16 empty] | Original Rate
|  | VP.NO 01 MB .NO 02 |  |  |  | 2 | 2 | 34650 | Nos | 69300 |  |  | 2 | 69300 |  |  |  |  | 49500
2 | 398 | DICOM compatible fully digital, compact, portable, Ultrasound Scan Machine Colour Doppler at MGM Hospital
|  | VP.NO 01 MB .NO 02 |  |  |  | 2 | 2 | 955500 |  | 1911000 |  |  | 2 | 1911000 |  |  |  |  | 1365000
3 | 399 | Multipurpose Electro hydraulic with manual override mobile OT Table, with divided leg section suitable for all Gynaecological surgical procedures, complete with 5cm Mattress and corded handset at MGM Hospital
|  | VP.NO 01 MB .NO 02 |  |  |  | 1 | 1 | 394625 | Nos | 394625 |  |  | 1 | 394625 |  |  |  |  | 563750
4 | 400 | LED procedure Lights Double dome at MGM Hospital
|  | VP.NO 01 MB .NO 02 |  |  |  | 1 | 1 | 218750 | Nos | 218750 |  |  | 1 | 218750 |  |  |  |  | 312500
5 | 401 | LED procedure Lights Single dome at MGM Hospital
|  | VP.NO 01 MB .NO 02 |  |  |  | 1 | 1 | 131250 | Nos | 131250 |  |  | 1 | 131250 |  |  |  |  | 187500
6 | 402 | IVF Workstation with LAF at MGM Hospital
|  | VP.NO 02 MB .NO 02 |  |  |  | 1 | 1 | 481250 |  | 481250 |  |  | 1 | 481250 |  |  |  |  | 687500
7 | 403 | IVF Ant vibration Table for procedure at MGM Hospital
|  | VP.NO 02 MB .NO 02 |  |  |  | 1 | 1 | 67375 |  | 67375 |  |  | 1 | 67375 |  |  |  |  | 96250
8 | 404 | CO2 Incubators at MGM Hospital
|  | VP.NO 02 MB .NO 02 |  |  |  | 2 | 2 | 577500 |  | 1155000 |  |  | 2 | 1155000 |  |  |  |  | 825000
9 | 406 | Trinocular Stereozoom Microscope at MGM Hospital
|  | VP.NO 02 MB .NO 02 |  |  |  | 1 | 1 | 216300 |  | 216300 |  |  | 1 | 216300 |  |  |  |  | 309000
10 | 409 | IVF Thermometer at MGM Hospital
|  | VP.NO 02 MB .NO 02 |  |  |  | 1 | 1 | 43313 | Nos | 43313 |  |  | 1 | 43313 |  |  |  |  | 61875
11 | 411 | CO2 and O2 Analyzer at MGM Hospital
|  | VP.NO 02 MB .NO 02 |  |  |  | 1 | 1 | 264600 | Nos | 264600 |  |  | 1 | 264600 |  |  |  |  | 378000
12 | 412 | PH Meter at MGM Hospital
|  | VP.NO 03 MB .NO 02 |  |  |  | 1 | 1 | 65625 | Nos | 65625 |  |  | 1 | 65625 |  |  |  |  | 93750
13 | 414 | Sperm Counting Makler Chamber at MGM Hospital
|  | VP.NO 03 MB .NO 02 |  |  |  | 1 | 1 | 52938 | Nos | 52938 |  |  | 1 | 52938 |  |  |  |  | 75625
14 | 415 | Binocular Microscope for Semen Analysis at MGM Hospital
|  | VP.NO 03 MB .NO 02 |  |  |  | 1 | 1 | 28875 | Nos | 28875 |  |  | 1 | 28875 |  |  |  |  | 41250
15 | 416 | Laminar flow cabinet with Andrology Work station at MGM Hospital
|  | VP.NO 03 MB .NO 02 |  |  |  | 1 | 1 | 175000 | Nos | 175000 |  |  | 1 | 175000 |  |  |  |  | 250000
16 | 417 | Clinical Centrifuge machine for Andrology at MGM Hospital
|  | VP.NO 03 MB .NO 02 |  |  |  | 1 | 1 | 24150 | Nos | 24150 |  |  | 1 | 24150 |  |  |  |  | 34500
17 | 418 | Dry Incubators at MGM Hospital
|  | VP.NO 03 MB .NO 02 |  |  |  | 1 | 1 | 394625 |  | 394625 |  |  | 1 | 394625 |  |  |  |  | 563750
18 | 420 | Pharmaceutical Refrigerator at MGM Hospital
|  | VP.NO 03 MB .NO 02 |  |  |  | 1 | 1 | 157500 | Nos | 157500 |  |  | 1 | 157500 |  |  |  |  | 225000
19 | 421 | Cryocans with wheels at MGM Hospital
|  | VP.NO 04 MB .NO 02 |  |  |  | 2 | 2 | 43313 | Nos | 86626 |  |  | 2 | 86626 |  |  |  |  | 61875
20 | 422 | Defibrillator at MGM Hospital
|  | VP.NO 04 MB .NO 02 |  |  |  | 1 | 1 | 218750 |  | 218750 |  |  | 1 | 218750 |  |  |  |  | 312500
21 | 423 | 7 Para Patient Monitor at MGM Hospital
|  | VP.NO 04 MB .NO 02 |  |  |  | 2 | 2 | 196000 |  | 392000 |  |  | 2 | 392000 |  |  |  |  | 280000
22 | 425 | Anaesthesia Work station at MGM Hospital
|  | VP.NO 04 MB .NO 02 |  |  |  | 1 | 1 | 656250 | Nos | 656250 |  |  | 1 | 656250 |  |  |  |  | 937500
23 | 426 | Autoclave at MGM Hospital
|  | VP.NO 04 MB .NO 02 |  |  |  | 1 | 1 | 393750 | Nos | 393750 |  |  | 1 | 393750 |  |  |  |  | 562500
24 | 429 | Multifunctional Printer at MGM Hospital
|  | VP.NO 04 MB .NO 02 |  |  |  | 1 | 1 | 30625 | Nos | 30625 |  |  | 1 | 30625 |  |  |  |  | 43750
25 | 430 | Ultrasound Examination Couch at MGM Hospital
|  | VP.NO 04 MB .NO 02 |  |  |  | 1 | 1 | 56875 | Nos | 56875 |  |  | 1 | 56875 |  |  |  |  | 81250
26 | 432 | Laptop for Office usage at MGM Hospital
|  | VP.NO 05 MB .NO 02 |  |  |  | 2 | 2 | 80500 |  | 161000 |  |  | 2 | 161000 |  |  |  |  | 115000
27 | 519 | Supply and installation of 20KVA 3ph in and 3ph out on line UPS system IGBT based rectifier with input power factor correction 32 bit microprocessor based with isolation transformers double conversion, SNMP controls, LCD display, Pure sine wave output, with auto static switch three phase input / Three phase output and modular structure for better thermal technology / cooling facility, with warranty up to three years. Makes: APC / Numeric / Emerson / Fuji Electric at MGM Warangal
|  | VP.NO 05 MB .NO 02 |  |  |  | 1 | 1 | 213500 |  | 213500 |  |  | 1 | 213500 |  |  |  |  | 305000
28 | 521 | Supply and providing of UPS cum battery rack for 20 batteries at MGM Warangal
|  | VP.NO 05 MB .NO 02 |  |  |  | 1 | 1 | 4735 |  | 4735 |  |  | 1 | 4735 |  |  |  |  | 6764
1 | 396 | Ovum Aspiration Pumps Precision built, regulated, vacuum pump for ovum aspiration. Rapid suction response at the needle tip and is able to hold constant vacuum Settings accurately, for long periods.Dual Display: Actual pump pressure and set pump pressure.Boost feature to clear blockages in Aspiration needle Ultra-quiet, vibration-free operation at at MGM Hospital
|  | VP.NO 01 MB .NO 03 |  |  |  | 2 | 2 | 168000 | Nos | 336000 |  |  | 0 | 0 | 2 | 336000 |  | 70% | 240000
2 | 405 | Trigas bench Top Incubators for Human Embryo culture Compact, humidified Pre-Mixed/ TRI-gas incubator designed to maintain optimal environment for development of ova or embryos. Has two or more chambers to hold dishes, dishes per chamber minimum The dual chambers have individual temperature control. Heating of both base and lid ensures even distribution of heat. Direct contact of base with each culture dish ensures heat transfer by Conduction resulting in thermal stability. Automatic gas purge on lid closure to maintain gas environment. In built humification system. at MGM Hospital
|  | VP.NO 01 MB .NO 03 |  |  |  | 1 | 1 | 577500 | Nos | 577500 |  |  | 0 | 0 | 1 | 577500 |  | 70% | 825000
3 | 407 | ICSI Micro manipulator with Inverted Microscope Latest Inverted microscope position light path Prism preinstalled Illumination equipped with condenser holder LED Lamphouse Sextuple Nosepiece is included. Binocular Tube Widefield eyepiece 10X, focusable. Enough travelling range applied for slide glass, 35 mm dish as well as multiwell plate, circle stage inserts included at MGM Hospital
|  | VP.NO 02 MB .NO 03 |  |  |  | 1 | 1 | 1837500 | Nos | 1837500 |  |  | 0 | 0 | 1 | 1837500 |  | 70% | 2625000
4 | 408 | IVF Laser System Laser for IVF lab to ablate zona pellucida, hatching, biopsies and blastomere collapse Moveable laser with biopsy mode The laser objective should be designed in such a way that it can focus visible light,but also to focus the infra-red beam at the same plane as the visible light, and to maximise the power transmission for efficient drilling Laser should include both pilot and ablation laser Laser should have a option to indicate heat safety zone Laser power should be between 350-425mW at MGM Hospital
|  | VP.NO 02 MB .NO 03 |  |  |  | 1 | 1 | 1792000 | Nos | 1792000 |  |  | 0 | 0 | 1 | 1792000 |  | 70% | 2560000
5 | 413 | VOC Meter for ART Lab Handheld monitor capable of detecting contamination at 0.1ppm PID sensor 0-15000ppm Response time < 5 seconds Flow rate 400-500cc/min Data logging facility mandatory Weight less then 1Kg at MGM Hospital
|  | VP.NO 02 MB .NO 03 |  |  |  | 1 | 1 | 511875 | Nos | 511875 |  |  | 0 | 0 | 1 | 511875 |  | 70% | 731250
6 | 419 | Pipetter and Denudation system Denudation System It should be a medical device for use in Human IVF. Each system should consist of following items Denudation Pipette Rack Should have slots for placing at least two denudation holder with pipette. Denudation Pipette Holder Adjustable handle to accept all sizes of pipettesDenudation Pipette Flexible polycarbonate pipettes used for manipulation of oocytes and embryo Pipette tips should be suitable to get easily attached & detached with holder Size: 135-140 µm, pack of 10 or 20 (5 Packs) Size:170-175 µm, pack of 10 or 20 (5 Packs) Size: 275-300µm, pack of 10 or 20 (5 Packs) at MGM Hospital
|  | VP.NO 03 MB .NO 03 |  |  |  | 1 | 1 | 72188 | Nos | 72188 |  |  | 0 | 0 | 1 | 72188 |  | 70% | 103125
[7 empty] | Grand Total |  |  | 13192650 |  |  |  | 8065587 |  | 5127063
[7 empty] | Add GST @ 18% |  |  | 2374677 |  |  |  | 1451806 |  | 922871
[7 empty] | Grand Total |  |  | 15567327 |  |  |  | 9517393 |  | 6049934
The work is in progress in according with the specification drawing and terms and condition the agreement.
[7 empty] | 1) | No recoveries are due for recovery from the contractor other than those proposed in the bill
[7 empty] | 2) | There are no further dues to be recovery from the contractor
[7 empty] | 3) | The contractor has conveyneced the materieals for use on the work as per the lead statement approved the agreement.
[7 empty] | 4) | The leads and lifts are covered in the contractor.
[7 empty] | 5) | The leads and lifts are covered in the contractor.

## Supercheck Statement
Name of Work : Design, fabrication,establishing & commissioning of In-Vitro Fertility Centres (IVFCs) along with allied services on Turnkey basis at Gandhi Hospital,Secunderabad, MGM Hospital Warangal & MGMH Petlaburj, Hyd.
CHECK MEASUREMENT DETAILS
SI. No. | Discription Of Item | Page No. | Qty | MB. No. | Rate | Check Measurement date by EE | Amount | Check Measurement date by SE | Amount
1st & part bill
1 | DICOM compatible fully digital, compact, portable, Ultrasound | 1 | 2 | 01/IVFCs/Wgl | 1365000 | 02.03.2024 | 2730000 | 02.03.2024 | 2730000
2 | CO2 Incubators at MGM Hospital | 3 | 2 | 01/IVFCs/Wgl | 825000 | 02.03.2024 | 1650000 | 02.03.2024 | 1650000
| 1st & part bill Check Measured Value | [5 empty] | 4380000 |  | 4380000
2nd & Part Bill
1 | ICSI Micro manipulator with Inverted Microscope Latest Inverted microscope | 2 | 1 | 03/IVFCs/Wgl | 2625000 | 04.05.2024 | 2625000 | 04.05.2024 | 2625000
| 2nd & Part Bill Check Measured Value | [5 empty] | 2625000 |  | 2625000
| Grand Total | [5 empty] | 7005000 |  | 7005000
| 2nd & part bill value of workdone |  | 5127063
| 30 % of Check measure Value |  | 1538118.9 |  |  |  |  | Executive Engineer,
TSMSIDC Division,
Warangal.

## CC-2
CC 2nd & Part Bill
Name of the work:Design, Fabriction, establishing and commissioning of In - Vitro ferility centers (IVFC) alongwith allied Services on Turnkey basis at MGM Warangal Hospital. | [8 empty] | Agency: M/s. Asta vardhman Consortium | [5 empty] | Agt.No: 344/A/TSMIDC/Spl.Proj/IVFCs/2022-23, Dt. 05.07.2023
S.No | Aggrement S.No | Discription Of Work etc., | Measurements Upto date | [6 empty] | Per | Total Volume |  | Deduct/previous Measurements |  | Since last measurement |  |  | Remarks
|  |  | No | L | B | D | Content | Rs | Ps. |  | Rs. | Ps | P.No. | Qty. | Qty | Value
[16 empty] | Rs. | Ps.
1 | 397 | IVF Test tube Warmers at MGM Hospital | [16 empty] | Original Rate
[6 empty] | 2 | 2 | 34650 | Nos | 69300 |  |  | 2 | 69300 |  |  |  |  | 49500
2 | 398 | DICOM compatible fully digital, compact, portable, Ultrasound Scan Machine Colour Doppler at MGM Hospital
[6 empty] | 2 | 2 | 955500 |  | 1911000 |  |  | 2 | 1911000 |  |  |  |  | 1365000
3 | 399 | Multipurpose Electro hydraulic with manual override mobile OT Table, with divided leg section suitable for all Gynaecological surgical procedures, complete with 5cm Mattress and corded handset at MGM Hospital
[6 empty] | 1 | 1 | 394625 | Nos | 394625 |  |  | 1 | 394625 |  |  |  |  | 563750
4 | 400 | LED procedure Lights Double dome at MGM Hospital
[6 empty] | 1 | 1 | 218750 | Nos | 218750 |  |  | 1 | 218750 |  |  |  |  | 312500
5 | 401 | LED procedure Lights Single dome at MGM Hospital
[6 empty] | 1 | 1 | 131250 | Nos | 131250 |  |  | 1 | 131250 |  |  |  |  | 187500
6 | 402 | IVF Workstation with LAF at MGM Hospital
[6 empty] | 1 | 1 | 481250 |  | 481250 |  |  | 1 | 481250 |  |  |  |  | 687500
7 | 403 | IVF Ant vibration Table for procedure at MGM Hospital
[6 empty] | 1 | 1 | 67375 |  | 67375 |  |  | 1 | 67375 |  |  |  |  | 96250
8 | 404 | CO2 Incubators at MGM Hospital
[6 empty] | 2 | 2 | 577500 |  | 1155000 |  |  | 2 | 1155000 |  |  |  |  | 825000
9 | 406 | Trinocular Stereozoom Microscope at MGM Hospital
[6 empty] | 1 | 1 | 216300 |  | 216300 |  |  | 1 | 216300 |  |  |  |  | 309000
10 | 409 | IVF Thermometer at MGM Hospital
[6 empty] | 1 | 1 | 43313 | Nos | 43313 |  |  | 1 | 43313 |  |  |  |  | 61875
11 | 411 | CO2 and O2 Analyzer at MGM Hospital
[6 empty] | 1 | 1 | 264600 | Nos | 264600 |  |  | 1 | 264600 |  |  |  |  | 378000
12 | 412 | PH Meter at MGM Hospital
[6 empty] | 1 | 1 | 65625 | Nos | 65625 |  |  | 1 | 65625 |  |  |  |  | 93750
13 | 414 | Sperm Counting Makler Chamber at MGM Hospital
[6 empty] | 1 | 1 | 52938 | Nos | 52938 |  |  | 1 | 52938 |  |  |  |  | 75625
14 | 415 | Binocular Microscope for Semen Analysis at MGM Hospital
[6 empty] | 1 | 1 | 28875 | Nos | 28875 |  |  | 1 | 28875 |  |  |  |  | 41250
15 | 416 | Laminar flow cabinet with Andrology Work station at MGM Hospital
[6 empty] | 1 | 1 | 175000 | Nos | 175000 |  |  | 1 | 175000 |  |  |  |  | 250000
16 | 417 | Clinical Centrifuge machine for Andrology at MGM Hospital
[6 empty] | 1 | 1 | 24150 | Nos | 24150 |  |  | 1 | 24150 |  |  |  |  | 34500
17 | 418 | Dry Incubators at MGM Hospital
[6 empty] | 1 | 1 | 394625 |  | 394625 |  |  | 1 | 394625 |  |  |  |  | 563750
18 | 420 | Pharmaceutical Refrigerator at MGM Hospital
[6 empty] | 1 | 1 | 157500 | Nos | 157500 |  |  | 1 | 157500 |  |  |  |  | 225000
19 | 421 | Cryocans with wheels at MGM Hospital
[6 empty] | 2 | 2 | 43313 | Nos | 86626 |  |  | 2 | 86626 |  |  |  |  | 61875
20 | 422 | Defibrillator at MGM Hospital
[6 empty] | 1 | 1 | 218750 |  | 218750 |  |  | 1 | 218750 |  |  |  |  | 312500
21 | 423 | 7 Para Patient Monitor at MGM Hospital
[6 empty] | 2 | 2 | 196000 |  | 392000 |  |  | 2 | 392000 |  |  |  |  | 280000
22 | 425 | Anaesthesia Work station at MGM Hospital
[6 empty] | 1 | 1 | 656250 | Nos | 656250 |  |  | 1 | 656250 |  |  |  |  | 937500
23 | 426 | Autoclave at MGM Hospital
[6 empty] | 1 | 1 | 393750 | Nos | 393750 |  |  | 1 | 393750 |  |  |  |  | 562500
24 | 429 | Multifunctional Printer at MGM Hospital
[6 empty] | 1 | 1 | 30625 | Nos | 30625 |  |  | 1 | 30625 |  |  |  |  | 43750
25 | 430 | Ultrasound Examination Couch at MGM Hospital
[6 empty] | 1 | 1 | 56875 | Nos | 56875 |  |  | 1 | 56875 |  |  |  |  | 81250
26 | 432 | Laptop for Office usage at MGM Hospital
[6 empty] | 2 | 2 | 80500 |  | 161000 |  |  | 2 | 161000 |  |  |  |  | 115000
27 | 519 | Supply and installation of 20KVA 3ph in and 3ph out on line UPS system IGBT based rectifier with input power factor correction 32 bit microprocessor based with isolation transformers double conversion, SNMP controls, LCD display, Pure sine wave output, with auto static switch three phase input / Three phase output and modular structure for better thermal technology / cooling facility, with warranty up to three years. Makes: APC / Numeric / Emerson / Fuji Electric at MGM Warangal
[6 empty] | 1 | 1 | 213500 |  | 213500 |  |  | 1 | 213500 |  |  |  |  | 305000
28 | 521 | Supply and providing of UPS cum battery rack for 20 batteries at MGM Warangal
[6 empty] | 1 | 1 | 4735 |  | 4735 |  |  | 1 | 4735 |  |  |  |  | 6764
1 | 396 | Ovum Aspiration Pumps Precision built, regulated, vacuum pump for ovum aspiration. Rapid suction response at the needle tip and is able to hold constant vacuum Settings accurately, for long periods.Dual Display: Actual pump pressure and set pump pressure.Boost feature to clear blockages in Aspiration needle Ultra-quiet, vibration-free operation at at MGM Hospital
[6 empty] | 2 | 2 | 168000 | Nos | 336000 |  |  | 0 | 0 | 2 | 336000 |  | 70% | 240000
2 | 405 | Trigas bench Top Incubators for Human Embryo culture Compact, humidified Pre-Mixed/ TRI-gas incubator designed to maintain optimal environment for development of ova or embryos. Has two or more chambers to hold dishes, dishes per chamber minimum The dual chambers have individual temperature control. Heating of both base and lid ensures even distribution of heat. Direct contact of base with each culture dish ensures heat transfer by Conduction resulting in thermal stability. Automatic gas purge on lid closure to maintain gas environment. In built humification system. at MGM Hospital
[6 empty] | 1 | 1 | 577500 | Nos | 577500 |  |  | 0 | 0 | 1 | 577500 |  | 70% | 825000
3 | 407 | ICSI Micro manipulator with Inverted Microscope Latest Inverted microscope position light path Prism preinstalled Illumination equipped with condenser holder LED Lamphouse Sextuple Nosepiece is included. Binocular Tube Widefield eyepiece 10X, focusable. Enough travelling range applied for slide glass, 35 mm dish as well as multiwell plate, circle stage inserts included at MGM Hospital
[6 empty] | 1 | 1 | 1837500 | Nos | 1837500 |  |  | 0 | 0 | 1 | 1837500 |  | 70% | 2625000
4 | 408 | IVF Laser System Laser for IVF lab to ablate zona pellucida, hatching, biopsies and blastomere collapse Moveable laser with biopsy mode The laser objective should be designed in such a way that it can focus visible light,but also to focus the infra-red beam at the same plane as the visible light, and to maximise the power transmission for efficient drilling Laser should include both pilot and ablation laser Laser should have a option to indicate heat safety zone Laser power should be between 350-425mW at MGM Hospital
[6 empty] | 1 | 1 | 1792000 | Nos | 1792000 |  |  | 0 | 0 | 1 | 1792000 |  | 70% | 2560000
5 | 413 | VOC Meter for ART Lab Handheld monitor capable of detecting contamination at 0.1ppm PID sensor 0-15000ppm Response time < 5 seconds Flow rate 400-500cc/min Data logging facility mandatory Weight less then 1Kg at MGM Hospital
[6 empty] | 1 | 1 | 511875 | Nos | 511875 |  |  | 0 | 0 | 1 | 511875 |  | 70% | 731250
6 | 419 | Pipetter and Denudation system Denudation System It should be a medical device for use in Human IVF. Each system should consist of following items Denudation Pipette Rack Should have slots for placing at least two denudation holder with pipette. Denudation Pipette Holder Adjustable handle to accept all sizes of pipettesDenudation Pipette Flexible polycarbonate pipettes used for manipulation of oocytes and embryo Pipette tips should be suitable to get easily attached & detached with holder Size: 135-140 µm, pack of 10 or 20 (5 Packs) Size:170-175 µm, pack of 10 or 20 (5 Packs) Size: 275-300µm, pack of 10 or 20 (5 Packs) at MGM Hospital
[6 empty] | 1 | 1 | 72188 | Nos | 72188 |  |  | 0 | 0 | 1 | 72188 |  | 70% | 103125
[7 empty] | Grand Total |  |  | 13192650 |  |  |  | 8065587 |  | 5127063
[7 empty] | Add GST @ 18% |  |  | 2374677 |  |  |  | 1451806 |  | 922871
[7 empty] | Grand Total |  |  | 15567327 |  |  |  | 9517393 |  | 6049934
The work is in progress in according with the specification drawing and terms and condition the agreement.
[7 empty] | 1) | No recoveries are due for recovery from the contractor other than those proposed in the bill
[7 empty] | 2) | There are no further dues to be recovery from the contractor
[7 empty] | 3) | The contractor has conveyneced the materieals for use on the work as per the lead statement approved the agreement.
[7 empty] | 4) | The leads and lifts are covered in the contractor.
[7 empty] | 5) | The leads and lifts are covered in the contractor.

## Bill-3-MB-5
DETAILED MEASUREMENTS
Name of the work:Design, Fabriction, establishing and commissioning of In - Vitro ferility centers (IVFC) alongwith allied Services on Turnkey basis at MGM Hospital, Warangal. | [10 empty] | Agency: M/s. Asta vardhman Consortium | [5 empty] | Agt.No: 344/A/TSMIDC/Spl.Proj/IVFCs/2022-23, Dt. 05.07.2023
S.No | Aggrement S.NO | Discription Of Work etc., | Measurements Upto date | [5 empty] | Rate |  |  | Per | Total Volume |  | Deduct/previous Measurements |  | Since last measurement |  |  | Remarks
|  |  | No |  | L | B | D | Content | Units | Rs | Ps. |  | Rs. | Ps | P.No. | Qty. | Qty | Value
[18 empty] | Rs. | Ps.
1 | 445 | Dismantling clearing away and carefully stacking useful materials for re use and disposal of unserviceable materials with 100m lead as directed by Executive Engineer duly taking actual premeasurements before dismantling including all labour charges etc complete for Flooring at MGM Warangal
|  | Reception | 1 | 1 | 3.18 | 4.6 |  | 14.628
|  | Sample and Injection Room | 1 | 1 | 4.48 | 3.45 |  | 15.456
|  | Corridor @ Reception | 1 | 1 | 7.72 | 1.8 |  | 13.896
|  | Counselling Room 1,2 & Ultrasound Room | 1 | 1 | 10.4 | 6.6 |  | 68.64
|  | Patient Change Room | 1 | 1 | 3.5 | 1.8 |  | 6.3
|  | Toilet @ Electrical Room | 1 | 1 | 1.44 | 1.2 |  | 1.728
|  | Toilet Front | 1 | 1 | 1.95 | 1.15 |  | 2.2425
|  | Electrical Room | 1 | 1 | 3 | 3.4 |  | 10.2
|  | Pre/Post Operative Ward | 1 | 1 | 7.95 | 5 |  | 39.75
|  | Corridor @ Pre/Post Operative | 1 | 1 | 8.25 | 1.8 |  | 14.85
|  | Corridor from Embryology to Andrology | 1 | 1 | 21.3 | 1.7 |  | 36.21
|  | Embryologist Room | 1 | 1 | 4.77 | 4.5 |  | 21.465
|  | Change Rooms Toilets,Change rooms to Andrology Lab | 1 | 1 | 16.55 | 4.78 |  | 79.109
|  | Minor OT | 1 | 1 | 6.87 | 4.8 |  | 32.976
|  | Minor OT to Manifold corridor | 1 | 1 | 14.48 | 1.7 |  | 24.616
|  | IVF-OT | 1 | 1 | 7 | 4.45 |  | 31.15
|  | Embryology and Manifold | 1 | 1 | 7 | 4.45 |  | 31.15
|  | Counselling Room 1,2 & Ultrasound Room Skerting | 1 | 2 | 10.4 |  | 0.16 | 3.328
|  | Short walls | 1 | 2 | 6.5 |  | 0.16 | 2.08
|  | columns | 1 | 2 | 1.6 |  | 0.16 | 0.512
|  | columns | 1 | 2 | 0.46 |  | 0.16 | 0.1472
|  | Door Deduction (-) | -1 | 2 | 1.8 |  | 0.16 | -0.576
|  | Door Deduction (-) | -1 | 2 | 1.8 |  | 0.16 | -0.576
|  | Waiting Area Floor | 1 | 1 | 8 | 4.8 |  | 38.4
[6 empty] | Total |  | 487.6817 | Sqm |  | C/o to Pg No: of M.B.No:
2 | sup | Dismantling clearing away and carefully stacking useful materials for re use and disposal of unserviceable materials with 100m lead as directed by Executive Engineer duly taking actual premeasurements before dismantling including all labour charges etc complete for Wall cladding removal (Waste Cement Removal)
|  | Waiting area | 1 | 2 | 4.36 | 1.5 |  | 13.08
|  | do | 1 | 2 | 0.5 | 1.97 |  | 1.97
|  | do | 1 | 1 | 4.7 | 1.5 |  | 7.05
|  | do | 1 | 1 | 3.2 | 1.5 |  | 4.8
|  | do | 1 | 1 | 4.7 | 1.97 |  | 9.259
|  | do | 1 | 1 | 8 | 1.5 |  | 12
|  | wall top | 1 | 1 | 4.7 | 0.3 |  | 1.41
|  | do | 1 | 1 | 4.6 | 0.3 |  | 1.38
|  | do | 1 | 1 | 8 | 0.3 |  | 2.4
|  | Reception | 1 | 1 | 3.18 | 4.6 |  | 14.628
|  | do | 1 | 1 | 4.6 |  | 0.82 | 3.772
|  | Wall Top | 1 | 1 | 3.9 | 0.3 |  | 1.17
|  | Columns Sides | 1 | 1 | 0.35 |  | 1.14 | 0.399
|  | do | 1 | 1 | 3.18 |  | 1.95 | 6.201
|  | Window Deduction (-) | -1 | 1 | 1.8 |  | 1.3 | -2.34
|  | Long Wall | 1 | 1 | 4.58 |  | 1.95 | 8.931
|  | Door Deduction (-) | -1 | 1 | 1.2 |  | 1.95 | -2.34
|  | Sample and Injection Room Long Wall | 1 | 2 | 4.6 |  | 1.95 | 17.94
|  | Door Deduction (-) | -1 | 1 | 1.2 |  | 1.95 | -2.34
|  | Sample and Injection Room Short Wall | 1 | 2 | 3.25 |  | 1.95 | 12.675
|  | Window Deduction (-) | -1 | 1 | 1.8 |  | 1.3 | -2.34
|  | Corridor @ Reception | 1 | 1 | 4 |  | 1.95 | 7.8
|  | Patient Change Room Long Wall | 1 | 2 | 2.14 |  | 1.95 | 8.346
|  | Short Wall | 1 | 1 | 1.8 |  | 1.95 | 3.51
|  | Window Deduction (-) | -1 | 1 | 1.2 |  | 1.2 | -1.44
|  | Toilet @ Electrical Room Long Wall | 1 | 2 | 1.44 |  | 1.47 | 4.2336
|  | Short Wall | 1 | 2 | 1.2 |  | 1.47 | 3.528
|  | Door Deduction (-) | -1 | 1 | 0.8 |  | 1.47 | -1.176
|  | Wall Cladding | 1 | 2 | 1.17 |  | 1.95 | 4.563
|  | Door Deduction (-) | -1 | 1 | 0.8 |  | 1.95 | -1.56
|  | Wall Cladding | 1 | 2 | 1.82 |  | 1.95 | 7.098
|  | Door Deduction (-) | -1 | 1 | 1 |  | 1.95 | -1.95
|  | Wall Cladding | 1 | 1 | 1.18 |  | 1.95 | 2.301
|  | Wall Cladding | 1 | 2 | 0.3 |  | 1.95 | 1.17
|  | Electrical Room Long Wall | 1 | 2 | 3.4 |  | 1.95 | 13.26
|  | Window Deduction (-) | -1 | 1 | 1.8 |  | 1.2 | -2.16
|  | Short Wall | 1 | 2 | 3 |  | 1.95 | 11.7
|  | Window Deduction (-) | -1 | 1 | 1.8 |  | 1.2 | -2.16
|  | Door Deduction (-) | -1 | 1 | 1 |  | 1.95 | -1.95
|  | Pre/Post Operative Ward Short Wall | 1 | 2 | 5 |  | 1.95 | 19.5
|  | Door Deduction (-) | -1 | 1 | 1.2 |  | 1.95 | -2.34
|  | Long Wall | 1 | 1 | 7.95 |  | 1.95 | 15.5025
|  | Window Deduction (-) | -1 | 2 | 1.8 |  | 1.2 | -4.32
|  | Columns Sides | 1 | 2 | 0.3 |  | 1.95 | 1.17
|  | Corridor @ Pre/Post Operative | 1 | 1 | 7.9 |  | 1.8 | 14.22
|  | Infront Prepost Ward | 1 | 1 | 7.9 |  | 0.9 | 7.11
|  | do | 1 | 1 | 0.4 |  | 1.95 | 0.78
|  | do | 1 | 1 | 0.1 |  | 1.95 | 0.195
|  | Corridor from Embryology to Andrology | 1 | 1 | 21.3 |  | 1.95 | 41.535
|  | Door Deduction (-) | -1 | 1 | 1 |  | 1.95 | -1.95
|  | Window Deduction (-) | -1 | 5 | 1.8 |  | 1.2 | -10.8
|  | Door Deduction (-) | -1 | 1 | 1.74 |  | 1.95 | -3.393
|  | Wall Cladding | 1 | 1 | 10.16 |  | 0.9 | 9.144
|  | Wall Cladding | 1 | 1 | 5.7 |  | 1.95 | 11.115
|  | Embryologist Room | 1 | 2 | 4.77 |  | 1.95 | 18.603
|  | Door Deduction (-) | -1 | 1 | 1 |  | 1.95 | -1.95
|  | Window Deduction (-) | -1 | 2 | 1.8 |  | 1.2 | -4.32
|  | Wall Cladding | 1 | 2 | 4.5 |  | 1.95 | 17.55
|  | Change Rooms Toilets to Andrology Lab | 1 | 2 | 16.55 |  | 1.95 | 64.545
|  | Window Deduction (-) | -1 | 8 | 1.8 |  | 1.2 | -17.28
|  | Cladding Partition walls | 1 | 6 | 4.78 |  | 1.95 | 55.926
|  | Columns | 1 | 8 | 0.46 |  | 1.95 | 7.176
|  | Minor OT | 1 | 2 | 6.87 |  | 1.95 | 26.793
|  | Door Deduction (-) | -1 | 2 | 1 |  | 1.95 | -3.9
|  | Window Deduction (-) | -1 | 2 | 1.8 |  | 1.2 | -4.32
|  | Columns Sides | 1 | 2 | 0.42 |  | 1.95 | 1.638
|  | Short Wall | 1 | 2 | 4.47 |  | 1.95 | 17.433
|  | Window Deduction (-) | -1 | 1 | 1.8 |  | 1.2 | -2.16
|  | Minor OT to Manifold corridor | 1 | 1 | 9.16 |  | 1.95 | 17.862
|  | Door Deduction (-) | -1 | 2 | 1 |  | 1.95 | -3.9
|  | Wall Cladding | 1 | 1 | 7.6 |  | 0.9 | 6.84
|  | IVF-OT | 1 | 2 | 7 |  | 1.95 | 27.3
|  | Door Deduction (-) | -1 | 2 | 1 |  | 1.95 | -3.9
|  | Window Deduction (-) | -1 | 2 | 1.8 |  | 1.2 | -4.32
|  | Short walls | 1 | 4 | 4.45 |  | 1.95 | 34.71
|  | Dead End | 1 | 4 | 1.8 |  | 1.95 | 14.04
|  | Embryology and Manifold Long Wall | 1 | 1 | 7 |  | 1.95 | 13.65
|  | Long Wall | 1 | 1 | 3.67 |  | 1.95 | 7.1565
|  | Window Deduction (-) | -1 | 2 | 1.8 |  | 1.2 | -4.32
|  | Short Walls | 1 | 2 | 4.45 |  | 1.95 | 17.355
|  | Window Deduction (-) | -1 | 1 | 1.8 |  | 1.2 | -2.16
|  | Columns Sides | 1 | 2 | 0.5 |  | 1.95 | 1.95
|  | Waiting Area short Walls | 1 | 2 | 4.36 |  | 1.5 | 13.08
|  | Columns Sides | 1 | 2 | 0.5 |  | 1.97 | 1.97
|  | Long Walls | 1 | 1 | 4.7 |  | 1.5 | 7.05
|  | Short Wall | 1 | 1 | 3.2 |  | 1.5 | 4.8
|  | Short Wall | 1 | 1 | 4.7 |  | 1.97 | 9.259
|  | partition wall | 1 | 1 | 8 |  | 1.5 | 12
|  | Wall Top | 1 | 1 | 4.7 |  | 0.3 | 1.41
|  | do | 1 | 1 | 4.36 |  | 0.3 | 1.308
|  | do | 1 | 1 | 8 |  | 0.3 | 2.4
[6 empty] | Total |  | 613.5616 | Sqm |  | C/o to Pg No: of M.B.No:
3 | sup | Dismantling clearing away and carefully stacking useful materials for re use and disposal of unserviceable materials with 100m lead as directed by Executive Engineer duly taking actual premeasurements before dismantling including all labour charges etc complete for Granite Removal
|  | Pre/Post Operative Ward | 1 | 1 | 17 | 0.6 |  | 10.2
|  | Corridor @ Pre/Post Operative | 1 | 1 | 7.9 | 0.3 |  | 2.37
|  | Corridor from Embryology to Andrology | 1 | 1 | 10.16 | 0.3 |  | 3.048
|  | Minor OT to Manifold corridor | 1 | 1 | 7.6 | 0.3 |  | 2.28
|  | Waiting area Plotform Top | 1 | 1 | 3.5 | 0.5 |  | 1.75
|  | do | 1 | 1 | 4.3 | 0.5 |  | 2.15
|  | do | 1 | 1 | 7.57 | 0.5 |  | 3.785
|  | do | 1 | 1 | 4.22 | 0.5 |  | 2.11
[6 empty] | Total |  | 27.693 | sqm |  | C/o to Pg No: of M.B.No:
4 | 444 | Dismantling, clearing away and carefully stacking useful materials for re- use and disposal of unserviceable materials with 100m lead as directed by Executive Engineer duly taking actual premeasurements before dismantling including all labour charges, etc., complete. Brick Masonry and Existing flooring at MGM Warangal
|  | Waiting area Entry | 1 | 1 | 1.6 | 0.23 | 1.5 | 0.552
|  | Brick Pedastals | 1 | 17 | 0.5 | 0.15 | 0.45 | 0.57375
|  | Brick Pedastals | 1 | 3 | 0.45 | 0.45 | 0.45 | 0.27338
|  | Sample and Injection Room For Main Door | 1 | 1 | 1 | 0.15 | 2.3 | 0.345
|  | Corridor @ Reception | 1 | 1 | 1.8 | 0.23 | 2.5 | 1.035
|  | Change Room | 1 | 1 | 3.38 | 0.15 | 1.78 | 0.90246
|  | Toilet @ Electrical Room | 1 | 1 | 1.3 | 0.15 | 2.5 | 0.4875
|  | Door Deduction (-) | -1 | 1 | 1 | 0.15 | 2.5 | -0.375
|  | Pre/Post Operative Ward Shelves | 1 | 17 | 0.5 | 0.15 | 0.5 | 0.6375
|  | Corridor @ Pre/Post Operative | 1 | 1 | 1.8 | 0.23 | 2.5 | 1.035
|  | Door Deduction (-) | -1 | 1 | 1.2 | 0.23 | 2.5 | -0.69
|  | Embryologist Room | 1 | 1 | 1.4 | 0.23 | 2.5 | 0.805
|  | Deduction(-) | -1 | 1 | 1 | 0.23 | 2.5 | -0.575
|  | Change Rooms Toilets main door wall | 1 | 1 | 1.4 | 0.23 | 2.5 | 0.805
|  | Door Deduction (-) | -1 | 1 | 1 | 0.23 | 2.5 | -0.575
|  | partition wall | 1 | 1 | 4.3 | 0.15 | 3 | 1.935
|  | partition wall | 1 | 1 | 4.3 | 0.23 | 3 | 2.967
|  | Door Deduction (-) | -1 | 1 | 1.2 | 0.23 | 2.5 | -0.69
|  | partition wall | 1 | 1 | 2.4 | 0.23 | 2.55 | 1.4076
|  | Window Deduction (-) | -1 | 1 | 1.8 | 0.23 | 2 | -0.828
|  | Minor OT main door wall | 1 | 1 | 1.3 | 0.23 | 2.5 | 0.7475
|  | Door Deduction (-) | -1 | 1 | 1 | 0.23 | 2.5 | -0.575
|  | partition wall | 1 | 1 | 3.1 | 0.23 | 2.3 | 1.6399
|  | Door Deduction (-) | -1 | 1 | 1 | 0.23 | 2.3 | -0.529
|  | IVF-OT main door wall | 1 | 2 | 1.2 | 0.23 | 2.5 | 1.38
|  | Door Deduction (-) | -1 | 2 | 1 | 0.23 | 2.5 | -1.15
|  | partition wall | 1 | 1 | 4 | 0.15 | 3 | 1.8
|  | do | 1 | 1 | 2 | 0.23 | 3 | 1.38
|  | do | 1 | 1 | 1.25 | 0.23 | 0.8 | 0.23
|  | Embryology and Manifold door opening | 1 | 1 | 1.8 | 0.15 | 2.3 | 0.621
|  | door opening | 1 | 1 | 2.7 | 0.23 | 2.5 | 1.5525
|  | Window Deduction (-) | -1 | 1 | 1.8 | 0.23 | 2 | -0.828
|  | door opening | 1 | 1 | 3 | 0.23 | 0.7 | 0.483
|  | Waiting room Main Door Wall | 1 | 1 | 1.6 | 0.23 | 1.5 | 0.552
|  | Waiting Room Brick Pedastals | 1 | 17 | 0.5 | 0.15 | 0.45 | 0.57375
|  | do | 1 | 3 | 0.45 | 0.45 | 0.45 | 0.27338
|  | IVF OT Main door Wall | 1 | 1 | 2 | 0.23 | 3 | 1.38
|  | do | 1 | 1 | 1.25 | 0.23 | 1.8 | 0.5175
|  | Ivf OT And Embryology Lab Ducting Supply And Return | 1 | 4 | 3 | 0.23 | 0.7 | 1.932
|  | Autoclave And Store room And UPS Room Partition Wall | 1 | 1 | 4.91 | 0.15 | 0.9 | 0.66285
|  | Store Room And UPS Room Partition Wall | 1 | 1 | 3.51 | 0.15 | 0.9 | 0.47385
|  | Store Room And UPS Room Wall | 1 | 1 | 4.91 | 0.15 | 0.9 | 0.66285
|  | Door Deduction (-) | -1 | 1 | 1 | 0.15 | 0.9 | -0.135
|  | DR.Change Room Wall | 1 | 1 | 4.91 | 0.15 | 0.9 | 0.66285
|  | Toilet Long Wall | 1 | 1 | 2 | 0.15 | 0.9 | 0.27
|  | Toilet Long Wall | 1 | 1 | 1.2 | 0.15 | 0.9 | 0.162
|  | Door Deduction (-) | -1 | 1 | 0.8 | 0.15 | 0.9 | -0.108
|  | IUI Room Long Wall | 1 | 1 | 3.61 | 0.15 | 0.9 | 0.48735
|  | IUI Room Short Wall | 1 | 1 | 3.21 | 0.15 | 0.9 | 0.43335
[6 empty] | Total |  | 25.5808 | Cum |  | C/o to Pg No: of M.B.No:
5 | Sup | Dismantling, clearing away and carefully stacking useful materials for re- use and disposal of unserviceable materials with 100m lead as directed by Executive Engineer duly taking actual premeasurements before dismantling including all labour charges, etc., complete. Reinforced Cement Concrete at MGM Warangal
|  | Waiting area Plotform | 1 | 1 | 3.5 | 0.5 | 0.05 | 0.0875
|  | do | 1 | 1 | 4.3 | 0.5 | 0.05 | 0.1075
|  | do | 1 | 1 | 7.57 | 0.5 | 0.05 | 0.18925
|  | do | 1 | 1 | 4.22 | 0.5 | 0.05 | 0.1055
[6 empty] | Total |  | 0.48975 | Cum |  | C/o to Pg No: of M.B.No:
6 | 447 | Dismantling doors, windows and clear storey windows, Ventilators etc., wood or steel shutters including Chowkhats, architraves, hold fasts and other attachments etc., and stacking them within 100m lead including labour charge etc., and complete for finished item of work. Exceeding 3 sqm in area : Doors1.50x2.60M at MGM Warangal
|  | Sample Collection & Injection room | 1 | 1 |  |  |  | 1
|  | Corridor @ Reception | 1 | 1 |  |  |  | 1
|  | Toilet @ Electrical Room | 1 | 2 |  |  |  | 2
|  | Corridor @ Pre/Post Operative | 1 | 1 |  |  |  | 1
|  | Embryologist Room | 1 | 1 |  |  |  | 1
|  | Change Rooms Toilets | 1 | 2 |  |  |  | 2
|  | Minor OT | 1 | 2 |  |  |  | 2
|  | IVF-OT | 1 | 2 |  |  |  | 2
|  | ReceptionRoom Window | 1 | 1 |  |  |  | 1
|  | Sample and Injection Room Window | 1 | 1 |  |  |  | 1
|  | Patient Change Room Window | 1 | 1 |  |  |  | 1
|  | Electrical Room Wnidow | 1 | 2 |  |  |  | 2
|  | Pre/Post Operative Ward Window | 1 | 2 |  |  |  | 2
|  | Embryologist Room Window | 1 | 2 |  |  |  | 2
|  | Change Rooms Toilets Window | 1 | 8 |  |  |  | 8
|  | Minor OT Window | 1 | 3 |  |  |  | 3
|  | IVF-OT Window | 1 | 2 |  |  |  | 2
|  | Embryology and Manifold Window | 1 | 3 |  |  |  | 3
[6 empty] | Total |  | 37 | Nos |  | C/o to Pg No: of M.B.No:
7 | 450 | Reinforced Masonry for partition walls 100 mm thick in CM 1:4 prop. Aerated Cellular Autoclaved Concrete Blocks conforming to IS:2185 Part-3 - 1984 and IS:6441-1972 of Compressive strength 3 N/mm2 600 x 200 x 100 mm and placing 2Nos. of 6mm M.S plain rods in every third layer with free ends of the reinforcement pegged into mortar joints of main brick walls where applicable including cost and conveyance of all materials like cement, steel, sans, brick, water etc., to site, including sales and other taxes excluding GST on all materials, all operational, incidents charges, constructing masonry, lift charges, curing, complete for finished item of work. TSSS No. of 509. 2nd Floor at MGM Warangal
|  | Record Room And Blood Collection Room Main Door Wall | 1 | 1 | 4.54 |  | 3.45 | 15.663
|  | Door Deduction (-) | -1 | 2 | 1 |  | 2.1 | -4.2
|  | Record and Blood Collection Room Partition Wall | 1 | 1 | 3.54 |  | 3.45 | 12.213
|  | Counseling Room-1 Main Door Wall | 1 | 1 | 3.36 |  | 3 | 10.08
|  | Door Deduction (-) | -1 | 1 | 1 |  | 2.1 | -2.1
|  | Ultra Sound Room Long Walls | 1 | 1 | 3.45 |  | 3.45 | 11.9025
|  | do | 1 | 1 | 3.45 |  | 3 | 10.35
|  | Short wall | 1 | 2 | 3.24 |  | 3 | 19.44
|  | toilets Maon Door Walls | 1 | 2 | 1.2 |  | 3.45 | 8.28
|  | Door Deduction (-) | -1 | 2 | 0.8 |  | 2.1 | -3.36
|  | Toilet Partiton Wall | 1 | 1 | 1.2 |  | 3.45 | 4.14
|  | Counseling Room-2 Main Door Wall | 1 | 1 | 3.15 |  | 3 | 9.45
|  | Door Deduction (-) | -1 | 1 | 1 |  | 2.1 | -2.1
|  | Electrical Room Main Door Wall | 1 | 1 | 1.6 |  | 3.45 | 5.52
|  | Door Deduction (-) | -1 | 1 | 1 |  | 2.1 | -2.1
|  | Patient Change room Main Door Wall | 1 | 1 | 1.95 |  | 3.45 | 6.7275
|  | Door Deduction (-) | -1 | 1 | 0.8 |  | 2.1 | -1.68
|  | Prepost Operavite wards Main Door Wall | 1 | 1 | 8.2 |  | 3 | 24.6
|  | Door Deduction (-) | -1 | 1 | 1.5 |  | 2.1 | -3.15
|  | Embryologist Room Main Door Wall | 1 | 1 | 5 |  | 3.45 | 17.25
|  | Door Deduction (-) | -1 | 1 | 1 |  | 2.1 | -2.1
|  | Store And UPS Room Back Wall | 1 | 1 | 5 |  | 3.45 | 17.25
|  | Stotr And UPS Room Main DoorWall | 1 | 1 | 5 |  | 3.45 | 17.25
|  | Door Deduction (-) | -1 | 2 | 1 |  | 2.1 | -4.2
|  | Store And UPS Room Partition Wall | 1 | 1 | 3.01 |  | 3.45 | 10.3845
|  | Store Room Long Wall | 1 | 1 | 2.78 |  | 3 | 8.34
|  | Autoclave Room Main Door Wall | 1 | 2 | 4.91 |  | 3.45 | 33.879
|  | Door Deduction (-) | -1 | 1 | 1 |  | 2.1 | -2.1
|  | Short wall | 1 | 1 | 2.4 |  | 3 | 7.2
|  | Door Deduction (-) | -1 | 1 | 1 |  | 2.1 | -2.1
|  | Toilet Long Wall | 1 | 1 | 2 |  | 3.45 | 6.9
|  | Short wall | 1 | 1 | 1.18 |  | 3.45 | 4.071
|  | Short wall | 1 | 1 | 3.21 |  | 3.45 | 11.0745
|  | Long Walls | 1 | 1 | 3.61 |  | 3.45 | 12.4545
|  | Embryology Lab Mai Door Wall | 1 | 1 | 4.44 |  | 3 | 13.32
|  | Door Deduction (-) | -1 | 1 | 1.5 |  | 2.1 | -3.15
|  | Cryo Room Short Wall | 1 | 1 | 1.4 |  | 3.45 | 4.83
|  | Main Door Wall | 1 | 1 | 2.1 |  | 3.45 | 7.245
|  | Door Deduction (-) | -1 | 1 | 1 |  | 2.1 | -2.1
|  | IVF OT Short Wall | 1 | 1 | 4.44 |  | 3.45 | 15.318
|  | Embryology And IVF OT Partition Wall | 1 | 2 | 4.44 |  | 3.45 | 30.636
|  | Door Deduction (-) | -1 | 1 | 1.5 |  | 2.1 | -3.15
|  | Access Control Door Non Sterile Area | 1 | 1 | 1.8 |  | 3 | 5.4
|  | Door Deduction (-) | -1 | 1 | 1.5 |  | 2.1 | -3.15
|  | Access Control Door Semi Sterile Area | 1 | 1 | 1.8 |  | 3 | 5.4
|  | Door Deduction (-) | -1 | 1 | 1.5 |  | 2.1 | -3.15
|  | Emergency Exit Door | 1 | 1 | 1.8 |  | 3 | 5.4
|  | Door Deduction (-) | -1 | 1 | 1.5 |  | 2.1 | -3.15
[6 empty] | Total |  | 324.9285 | Sqm |  | C/o to Pg No: of M.B.No:
8 | 449 | Brick masonry for panel walls in superstructure with CM 1:8 prop: Aerated Cellular Autoclaved Concrete Blocks conforming to IS:2185 Part-3 - 1984 and IS:6441-1972 of Compressive strength 3 N/mm2 600 x 200 x 200 mm including cost and conveyance of all materials like cement, screened sand, bricks, water etc., to site, including sales and other taxes on all materials and such as labour charges, like mixing cement mortar, scaffolding charges, constructing masonry, lift charges, curing, etc.,complete for finished item of work. TSSS No.501 and 504. 2nd Floor at MGM Warangal
|  | Entry Main Door | 1 | 1 | 1.8 | 0.23 | 3 | 1.242
|  | Door Deduction (-) | -1 | 1 | 1.5 | 0.23 | 2.1 | -0.7245
|  | Waiting Area Long Wall | 1 | 1 | 4.45 | 0.23 | 1.45 | 1.4841
|  | Seeman Collection Room Main Door Wall | 1 | 1 | 3.07 | 0.23 | 3 | 2.1183
|  | Door Deduction (-) | -1 | 1 | 0.8 | 0.23 | 2.1 | -0.3864
|  | Pre/Post Wards Door Closing | 1 | 1 | 1.3 | 0.23 | 3 | 0.897
|  | IUI Room Main Door Wall | 1 | 1 | 2.98 | 0.23 | 3 | 2.0562
|  | Door Deduction (-) | -1 | 1 | 1 | 0.23 | 2.1 | -0.483
|  | Auto Clave Room to IUI Room | 1 | 1 | 9.8 | 0.23 | 3 | 6.762
|  | Door Deduction (-) | -1 | 2 | 1 | 0.23 | 2.1 | -0.966
|  | Store Room Wall | 1 | 1 | 3 | 0.23 | 3 | 2.07
|  | IVF OT Main door Wall | 1 | 1 | 5.1 | 0.23 | 2.1 | 2.4633
|  | Door Deduction (-) | -1 | 1 | 1.5 | 0.23 | 2.1 | -0.7245
|  | Fire Rated Door Wall | 1 | 1 | 1.8 | 0.23 | 3 | 1.242
|  | Door Deduction (-) | -1 | 1 | 1 | 0.23 | 2.1 | -0.483
|  | Embryologist Room Door closing | 1 | 1 | 1.2 | 0.23 | 2.6 | 0.7176
|  | Cryo Room Short Wall | 1 | 1 | 1.35 | 0.23 | 3 | 0.9315
|  | Manifold Room Long Wall | 1 | 1 | 1.2 | 0.23 | 3 | 0.828
|  | Manifold Room Partition Wall | 1 | 1 | 4.5 | 0.23 | 3 | 3.105
|  | Waiting Area Long Wall | 1 | 1 | 4.21 | 0.23 | 3 | 2.9049
|  | Window Closings | 1 | 21 | 1.8 | 0.23 | 1.8 | 15.6492
|  | Corridoor Wall | 1 | 1 | 9.7 | 0.23 | 2.1 | 4.6851
|  | do | 1 | 1 | 6.81 | 0.23 | 2.1 | 3.2892
|  | Corridoor Closing | 1 | 1 | 1.8 | 0.23 | 3 | 1.242
|  | Major OT Main Door Wall | 1 | 1 | 4.3 | 0.23 | 3 | 2.967
|  | Door Deduction (-) | -1 | 1 | 1.5 | 0.23 | 2.1 | -0.7245
|  | Door At Lift | 1 | 1 | 4.2 | 0.23 | 3 | 2.898
|  | Door Deduction (-) | -1 | 1 | 1.5 | 0.23 | 2.1 | -0.7245
|  | Window Closing IVF OT and Embryology Lab | 1 | 6 | 1.8 | 0.23 | 1.8 | 4.4712
|  | 2 Meter Wide Corridor Closing | 1 | 1 | 2 | 0.23 | 3 | 1.38
|  | Corridor Closings Open to Sky | 1 | 1 | 9.8 | 0.23 | 2.1 | 4.7334
|  | do | 1 | 1 | 6.65 | 0.23 | 2.1 | 3.212
|  | do | 1 | 1 | 8 | 0.23 | 2.1 | 3.864
|  | IVF Ot and Embryology Lab Above Lintel | 1 | 4 | 3 | 0.23 | 0.7 | 1.932
|  | AHU Pedastal | 1 | 1 | 5 | 1.5 | 0.3 | 2.25
|  | VRF Pedastal | 1 | 1 | 2.4 | 1.8 | 0.3 | 1.296
|  | Ro Pedastal | 1 | 1 | 0.6 | 0.6 | 0.6 | 0.216
[6 empty] | Total |  | 77.6906 | Cum |  | C/o to Pg No: of M.B.No:
9 | Sup | Providing Thermo Mechanically Treated ( TMT) ( Fe-500/500D/550D from primery producer TATA, SAIL, VSP, JSW Steel, Goel steel, Jindal panther, X- Vega & balaji Shakthi as per IS 1786-2008) of Different Diameters RCC Works , including labour charges for straightening, cutting, bending to required sizes and shapes, placing in position with cover blocks of approved materials and sizes and typing and lap - spacing with binding wire of 18 SWG, Forming grills for reinforcement work as per approved design and drawings, including and conveyanace of steel bars, including all wastages such as overlaps, coupling, chairs, spacer bars including cost and conveyance of binding wire cover blocks and incidential, operational, labour charges such as cutting bending, placing in position, typing incliding sales and other taxes on all materials etc., and overheads & contractors profit completefor finished item of work | [8 empty] | 12mm | 10mm | 8mm
|  | Entry Main Door Main Bars Bootom | 1 | 2 | 1.95 | [5 empty] | 3.9
|  | Top Bars | 1 | 2 | 1.95 | [5 empty] | 3.9
|  | Stirrups | 1 | 18 | 0.6 | [7 empty] | 10.8
|  | Blood Collection And Record Room Main Bars Bottom | 2 | 2 | 1.75 | [5 empty] | 7
|  | Top Bars | 2 | 2 | 1.75 | [5 empty] | 7
|  | Stirrups | 2 | 16 | 0.6 | [7 empty] | 19.2
|  | Counseling Room -1 Main Bars Bottom | 1 | 2 | 1.75 | [5 empty] | 3.5
|  | Top Bars | 1 | 2 | 1.75 | [5 empty] | 3.5
|  | Stirrups | 1 | 16 | 0.6 | [7 empty] | 9.6
|  | Ultra Sound Room Main Bars Bottom | 1 | 2 | 1.75 | [5 empty] | 3.5
|  | Top Bars | 1 | 2 | 1.75 | [5 empty] | 3.5
|  | Stirrups | 1 | 16 | 0.6 | [7 empty] | 9.6
|  | Toilets Main Bars Bottom | 2 | 2 | 1.35 | [5 empty] | 5.4
|  | Top Bars | 2 | 2 | 1.35 | [5 empty] | 5.4
|  | Stirrups | 2 | 12 | 0.6 | [7 empty] | 14.4
|  | Counseling Room-2 Main Bars Bottom | 1 | 2 | 1.75 | [5 empty] | 3.5
|  | Top Bars | 1 | 2 | 1.75 | [5 empty] | 3.5
|  | Stirrups | 1 | 16 | 0.6 | [7 empty] | 9.6
|  | Electrical Room MainBars Bottom | 1 | 2 | 1.75 | [5 empty] | 3.5
|  | Top Bars | 1 | 2 | 1.75 | [5 empty] | 3.5
|  | Stirrups | 1 | 16 | 0.6 | [7 empty] | 9.6
|  | P.Change Room Main Bars Bottom | 1 | 2 | 1.35 | [5 empty] | 2.7
|  | Top Bars | 1 | 2 | 1.35 | [5 empty] | 2.7
|  | Stirrups | 1 | 12 | 0.6 | [7 empty] | 7.2
|  | Prepost Operavite wards Main Bars Bottom | 1 | 2 | 2.25 | [5 empty] | 4.5
|  | Top Bars | 1 | 2 | 2.25 | [5 empty] | 4.5
|  | Stirrups | 1 | 21 | 0.6 | [7 empty] | 12.6
|  | Embryologist Main Bars Bottom | 1 | 2 | 1.75 | [5 empty] | 3.5
|  | Top Bars | 1 | 2 | 1.75 | [5 empty] | 3.5
|  | Stirrups | 1 | 16 | 0.6 | [7 empty] | 9.6
|  | Access Control Door Non Sterile Main Bars Bottom | 1 | 3 | 1.95 | [5 empty] | 5.85
|  | Top Bars | 1 | 3 | 1.95 | [5 empty] | 5.85
|  | Stirrups | 1 | 18 | 0.8 | [7 empty] | 14.4
|  | Store Room And UPS Room Main bars Bottom | 2 | 2 | 1.75 | [5 empty] | 7
|  | Top Bars | 2 | 2 | 1.75 | [5 empty] | 7
|  | Stirrups | 2 | 16 | 0.6 | [7 empty] | 19.2
|  | Auto Clave Room Main Bar Bottom | 1 | 2 | 1.75 | [5 empty] | 3.5
|  | Top Bars | 1 | 2 | 1.75 | [5 empty] | 3.5
|  | Stirrups | 1 | 16 | 0.6 | [7 empty] | 9.6
|  | Seeman Collection Room Main Door Main Bars Bottom | 1 | 2 | 1.75 | [5 empty] | 3.5
|  | Top Bars | 1 | 2 | 1.75 | [5 empty] | 3.5
|  | Stirrups | 1 | 16 | 0.6 | [7 empty] | 9.6
|  | Toilet Main Bars Bottom | 1 | 2 | 1.25 | [5 empty] | 2.5
|  | Top Bars | 1 | 2 | 1.25 | [5 empty] | 2.5
|  | Stirrups | 1 | 11 | 0.6 | [7 empty] | 6.6
|  | IUI Room Main Bars Bottom | 1 | 2 | 1.75 | [5 empty] | 3.5
|  | Top Bars | 1 | 2 | 1.75 | [5 empty] | 3.5
|  | Stirrups | 1 | 16 | 0.6 | [7 empty] | 9.6
|  | Andrology Lab Main Bars Bottom | 1 | 2 | 2.25 | [5 empty] | 4.5
|  | Top Bars | 1 | 2 | 2.25 | [5 empty] | 4.5
|  | Stirrups | 1 | 21 | 0.6 | [7 empty] | 12.6
|  | Access Control Door Semi Sterile Area main Bar Bottom | 1 | 3 | 1.95 | [5 empty] | 5.85
|  | Top Bars | 1 | 3 | 1.95 | [5 empty] | 5.85
|  | Stirrups | 1 | 18 | 0.6 | [7 empty] | 10.8
|  | IVF OT Main Bar Bottom | 1 | 2 | 2.25 | [5 empty] | 4.5
|  | Top Bars | 1 | 2 | 2.25 | [5 empty] | 4.5
|  | Stirrups | 1 | 21 | 0.6 | [7 empty] | 12.6
|  | Embryology Lab Mai Bars Bottom | 1 | 2 | 2.25 | [5 empty] | 4.5
|  | Top Bars | 1 | 2 | 2.25 | [5 empty] | 4.5
|  | Stirrups | 1 | 21 | 0.6 | [7 empty] | 12.6
|  | Emergency Exit Door Main bars Bottom | 1 | 3 | 1.95 | [5 empty] | 5.85
|  | Top Bars | 1 | 3 | 1.95 | [5 empty] | 5.85
|  | Stirrups | 1 | 18 | 0.8 | [7 empty] | 14.4
|  | Fire Rated Door Main Bars Bottom | 1 | 2 | 1.75 | [5 empty] | 3.5
|  | Top Bars | 1 | 2 | 1.75 | [5 empty] | 3.5
|  | Stirrups | 1 | 16 | 0.6 | [7 empty] | 9.6
|  | Mani Fold Room Main Bars | 1 | 2 | 1.3 | [5 empty] | 2.6
|  | Top Bars | 1 | 2 | 1.3 | [5 empty] | 2.6
|  | Stirrups | 1 | 10 | 0.8 | [7 empty] | 8
|  | Cryo Room Main Bars | 1 | 2 | 1.3 | [5 empty] | 2.6
|  | Top Bars | 1 | 2 | 1.3 | [5 empty] | 2.6
|  | Stirrups | 1 | 10 | 0.8 | [7 empty] | 8
|  | UPS Room Main Bars | 1 | 2 | 1.3 | [5 empty] | 2.6
|  | Top Bars | 1 | 2 | 1.3 | [5 empty] | 2.6
|  | Stirrups | 1 | 10 | 0.8 | [7 empty] | 8
[11 empty] | 206.7 |  | 277.8
[11 empty] | 0.18355 |  | 0.10556
[12 empty] | 0.28911 | MT | C/o to Pg No: of M.B.No:
10 | Sup | Supply and placing of the Design Mix Concrete M 25 grade corresponding to IS 456 with minimum cement content of 380 kgs per 1 cum of concrete using Weight Batcher / Concrete mixer with 20mm size graded machine crushed hard granite metal (coarse aggregate - as per IS 383 - 1970 and IS 2386 Part 1 to Part 8) from approved quarry including cost and conveyance of all materials like cement, fine aggregate (sand) coarse aggregate, water etc., to site and sales & other taxes on all materials, centering using Casurina Ballies, Bamboos, Wooden Reapers, Runners, Wood Posts, Steel Plates etc., including all operational, incidental and labour charges such as weigh batching, machine mixing, lifting of concrete manually, laying concrete, curing , overheads & contractors profit etc., complete but excluding cost of steel and its fabrication charges for finished item of work (APSS No. 402) (For Lintels)
|  | Entry Main Door | 1 | 1 | 1.8 | 0.15 | 0.15 | 0.0405
|  | Blood Collection And Record Room | 1 | 2 | 1.6 | 0.15 | 0.15 | 0.072
|  | Counseling Room -1 | 1 | 1 | 1.6 | 0.15 | 0.15 | 0.036
|  | Ultra Sound Room | 1 | 1 | 1.6 | 0.15 | 0.15 | 0.036
|  | Toilets | 1 | 2 | 1.2 | 0.15 | 0.15 | 0.054
|  | Counseling Room-2 | 1 | 1 | 1.6 | 0.15 | 0.15 | 0.036
|  | Electrical Room | 1 | 1 | 1.6 | 0.15 | 0.15 | 0.036
|  | P.Change Room | 1 | 1 | 1.2 | 0.15 | 0.15 | 0.027
|  | Prepost Operavite wards Main Door | 1 | 1 | 2.1 | 0.15 | 0.15 | 0.04725
|  | Embryologist Main Door | 1 | 1 | 1.6 | 0.15 | 0.15 | 0.036
|  | Access Control Door Non Sterile Area | 1 | 1 | 1.8 | 0.23 | 0.15 | 0.0621
|  | Store Room And UPS Room | 1 | 2 | 1.6 | 0.15 | 0.15 | 0.072
|  | Auto Clave Room | 1 | 1 | 1.6 | 0.15 | 0.15 | 0.036
|  | Seeman Collection Room Main Door | 1 | 1 | 1.6 | 0.15 | 0.15 | 0.036
|  | Toilet | 1 | 1 | 1.1 | 0.15 | 0.15 | 0.02475
|  | IUI Room | 1 | 1 | 1.6 | 0.15 | 0.15 | 0.036
|  | Andrology Lab | 1 | 1 | 2.1 | 0.15 | 0.15 | 0.04725
|  | Access Control Door Semi Sterile Area | 1 | 1 | 1.8 | 0.23 | 0.15 | 0.0621
|  | IVF OT | 1 | 1 | 2.1 | 0.23 | 0.15 | 0.07245
|  | Embryology Lab Mai Door | 1 | 1 | 2.1 | 0.15 | 0.15 | 0.04725
|  | Emergency Exit Door | 1 | 1 | 1.8 | 0.23 | 0.15 | 0.0621
|  | Fire Rated Door | 1 | 1 | 1.6 | 0.15 | 0.15 | 0.036
|  | Access Control Door At Lift | 1 | 1 | 1.5 | 0.23 | 0.15 | 0.05175
|  | Major OT Main Door | 1 | 1 | 1.5 | 0.23 | 0.15 | 0.05175
|  | Manifold Room | 1 | 1 | 1 | 0.23 | 0.15 | 0.0345
|  | Cryo Room | 1 | 1 | 1 | 0.23 | 0.15 | 0.0345
|  | Ups Room | 1 | 1 | 1 | 0.23 | 0.15 | 0.0345
[6 empty] | Total |  | 1.2218 | Cum |  | C/o to Pg No: of M.B.No:
11 | 453 | Plastering 12mm thick in two coats using screened sand with base coat of 8mm thick in CM 1:6 and top coat of 4mm thick in CM 1:4 with dubara sponge finishing including cost and conveyance of all materials like cement, sand, water etc., to site, including sales and other taxes on all materials, and all operational, incidental charges on materials and including cost of all labour charges for mixing mortar, finishing, scaffolding, lift charges, curing, including cutting grooves as directed by Engineer-in-charge etc., and complete for finished item of work. SS 901,903 and 904. 2ND Floor at MGM Warangal
|  | Waiting Area Long Wall | 1 | 4 | 8.5 |  | 1.45 | 49.3
|  | Wall Top | 1 | 2 | 7.9 | 0.24 |  | 3.792
|  | Short Wall | 1 | 1 | 4.8 |  | 1.45 | 6.96
|  | do | 1 | 1 | 5.35 |  | 0.5 | 2.675
|  | Short Wall Entry | 1 | 2 | 4.8 |  | 1.45 | 13.92
|  | Door Deduction(-) | -1 | 2 | 1.5 |  | 1.45 | -4.35
|  | Wall Top | 1 | 2 | 1.45 | 0.3 |  | 0.87
|  | Door Jam | 1 | 2 | 1.45 | 0.3 |  | 0.87
|  | Columns Sides | 1 | 2 | 1.3 |  | 0.5 | 1.3
|  | Main Door Entry | 1 | 2 | 2.5 |  | 3 | 15
|  | Door Deduction(-) | -1 | 2 | 1.5 |  | 2.1 | -6.3
|  | Door Jam | 1 | 1 | 5.7 | 0.15 |  | 0.855
|  | Reception Wall | 1 | 2 | 4.1 |  | 0.8 | 6.56
|  | Wall Top | 1 | 1 | 4.1 | 0.25 |  | 1.025
|  | Columns Sides | 1 | 1 | 0.8 |  | 2.1 | 1.68
|  | do | 1 | 1 | 0.75 |  | 1.15 | 0.8625
|  | Reception Short Wall | 1 | 1 | 3.2 |  | 2.1 | 6.72
|  | Window Deduction(-) | -1 | 1 | 1.8 |  | 1.25 | -2.25
|  | Window Jam | 1 | 1 | 4.3 | 0.23 |  | 0.989
|  | Blood Collection Room And Record Room Main Door Wall | 1 | 2 | 4.3 |  | 3 | 25.8
|  | Door Deduction(-) | -2 | 2 | 1 |  | 2.1 | -8.4
|  | Door Jam | 1 | 2 | 5.2 | 0.15 |  | 1.56
|  | Columns | 1 | 1 | 0.3 |  | 2.1 | 0.63
|  | Record Room Window Wall | 1 | 1 | 3.55 |  | 2.1 | 7.455
|  | Window Deduction(-) | -1 | 1 | 1.8 |  | 1.25 | -2.25
|  | Window Jam | 1 | 1 | 4.3 | 0.23 |  | 0.989
|  | Record Room Back Wall | 1 | 1 | 2.2 |  | 2.1 | 4.62
|  | RHS Wall | 1 | 1 | 3.5 |  | 3.45 | 12.075
|  | Columns SIdes | 1 | 1 | 0.23 |  | 2.1 | 0.483
|  | Blood Collection Room LHS Wall | 1 | 1 | 3.5 |  | 3.45 | 12.075
|  | Back Wall | 1 | 1 | 2.19 |  | 2.1 | 4.599
|  | RHS Wall | 1 | 1 | 3.45 |  | 2.1 | 7.245
|  | Reception Corridor | 1 | 1 | 3.5 |  | 2.1 | 7.35
|  | Fire Rated Door | 1 | 1 | 2.3 |  | 3 | 6.9
|  | do | 1 | 1 | 1.85 |  | 3 | 5.55
|  | Door Deduction(-) | -1 | 2 | 0.8 |  | 2.1 | -3.36
|  | Door Jam | 1 | 1 | 3 | 0.15 |  | 0.45
|  | Counseling Room1 to Ultra Sound Room Main Door Wall | 1 | 2 | 11.03 |  | 3 | 66.18
|  | Door Deduction(-) | -3 | 2 | 1 |  | 2.1 | -12.6
|  | Door JAm | 1 | 3 | 5.2 | 0.15 |  | 2.34
|  | Counseling Room -1 RHS Wall | 1 | 1 | 3.95 |  | 3 | 11.85
|  | Door Deduction(-) | -1 | 1 | 0.8 |  | 2.1 | -1.68
|  | Door Jam | 1 | 1 | 5.2 | 0.15 |  | 0.78
|  | Window Finishing | 1 | 1 | 2.1 | 0.9 |  | 1.89
|  | Skerting Replce Plastring | 1 | 1 | 7.5 |  | 0.3 | 2.25
|  | Counseling Room -1 Toilet RHS Wall | 1 | 1 | 1.65 |  | 3.45 | 5.6925
|  | Back Wall | 1 | 1 | 1.2 |  | 3.45 | 4.14
|  | LHS Wall | 1 | 1 | 1 |  | 2.7 | 2.7
|  | Ventilator Deduction(-) | -1 | 1 | 0.45 |  | 0.45 | -0.2025
|  | Ventilator Jam | 1 | 1 | 1.8 | 0.23 |  | 0.414
|  | Corridor at Fire Rated Door Skerting | 1 | 1 | 7.1 |  | 0.3 | 2.13
|  | Ultra Sound Room Back Wall | 1 | 1 | 3.35 |  | 3.45 | 11.5575
|  | RHS Wall | 1 | 1 | 2.8 |  | 3 | 8.4
|  | Counseling Room-2 LHS Wall | 1 | 1 | 4.55 |  | 3.45 | 15.6975
|  | Door Deduction(-) | -1 | 1 | 0.8 |  | 2.1 | -1.68
|  | Door Jam | 1 | 1 | 5.2 | 0.15 |  | 0.78
|  | Counseling Room-2 Toilet RHS Wall | 1 | 1 | 3 |  | 3.45 | 10.35
|  | Ventilator Deduction(-) | -1 | 1 | 0.45 |  | 0.45 | -0.2025
|  | Ventilator Jam | 1 | 1 | 1.8 | 0.23 |  | 0.414
|  | Window Finishing | 1 | 1 | 1.8 |  | 0.76 | 1.368
|  | Back Wall | 1 | 1 | 3.15 |  | 0.35 | 1.1025
|  | RHS Wall | 1 | 1 | 4.5 |  | 0.35 | 1.575
|  | Elecrtical Room LHS Wall | 1 | 1 | 4.75 |  | 2.1 | 9.975
|  | Back Wall | 1 | 1 | 3.45 |  | 2.1 | 7.245
|  | do | 1 | 1 | 2.35 |  | 0.8 | 1.88
|  | RHS Wall | 1 | 1 | 3.15 |  | 2.1 | 6.615
|  | Window Deduction(-) | -1 | 1 | 1.8 |  | 1.2 | -2.16
|  | Window Jam | 1 | 1 | 7.2 | 0.23 |  | 1.656
|  | Main Door Wall | 1 | 1 | 3.4 |  | 2.1 | 7.14
|  | do | 1 | 2 | 1.7 |  | 0.6 | 2.04
|  | Door Deduction(-) | -1 | 2 | 1 | 2.1 |  | -4.2
|  | Door JAm | 1 | 1 | 5.2 | 0.23 |  | 1.196
|  | Electrical Room Toilet Main Door | 1 | 1 | 0.4 |  | 2.1 | 0.84
|  | Door JAm | 1 | 1 | 2.9 | 0.15 |  | 0.435
|  | LHS | 1 | 1 | 1.4 |  | 1.5 | 2.1
|  | Back Wall | 1 | 1 | 1.2 |  | 1.5 | 1.8
|  | RHS Wall | 1 | 1 | 1.1 |  | 1.5 | 1.65
|  | do | 1 | 1 | 0.8 |  | 2.1 | 1.68
|  | Patient Change Room Main Door Wall | 1 | 1 | 2 |  | 3.45 | 6.9
|  | Door Deduction(-) | -1 | 1 | 0.8 |  | 2.1 | -1.68
|  | Door Jam | 1 | 1 | 5 | 0.15 |  | 0.75
|  | LHS Wall | 1 | 1 | 2.03 |  | 2.1 | 4.263
|  | do | 1 | 1 | 0.9 |  | 0.6 | 0.54
|  | Back Wall | 1 | 1 | 1.75 |  | 2.7 | 4.725
|  | RHS Wall | 1 | 1 | 2.03 |  | 2.1 | 4.263
|  | Pre/Post Ward Door Closing | 1 | 2 | 1.35 |  | 3 | 8.1
|  | Skerting Replce Plastring | 1 | 1 | 1.5 |  | 0.3 | 0.45
|  | Corridor at From Ward to Embryologist Room LHS | 1 | 2 | 11.75 |  | 3 | 70.5
|  | Door Deduction(-) | -1 | 2 | 1.5 |  | 2.1 | -6.3
|  | Door Jam | 1 | 1 | 5.7 | 0.15 |  | 0.855
|  | Ward Corridor RHS Wall | 1 | 1 | 8.25 |  | 2.8 | 23.1
|  | Pre/Post Ward RHS Wall | 1 | 1 | 4.9 |  | 3 | 14.7
|  | Back Wall | 1 | 1 | 8 |  | 2.06 | 16.48
|  | Window Deduction(-) | -1 | 2 | 1.8 |  | 1.2 | -4.32
|  | Window Jam | 1 | 2 | 4.4 | 0.23 |  | 2.024
|  | RHS Wall | 1 | 1 | 4.9 |  | 2.06 | 10.094
|  | do | 1 | 1 | 2.6 |  | 1 | 2.6
|  | Access Control Door at non sterile Corridor | 1 | 2 | 1.8 |  | 3.45 | 12.42
|  | Door Deduction(-) | -1 | 2 | 1.5 |  | 2.1 | -6.3
|  | Door Jam | 1 | 1 | 5.7 | 0.15 |  | 0.855
|  | Corridor at Embryologist RHS Wall | 1 | 1 | 4.9 |  | 2 | 9.8
|  | do | 1 | 1 | 1.2 |  | 0.9 | 1.08
|  | Columns | 1 | 1 | 1.7 |  | 0.3 | 0.51
|  | Beam Bottom and Columns Sides | 1 | 1 | 1.5 |  | 0.6 | 0.9
|  | Embryologist Main Door Wall | 1 | 1 | 4.75 |  | 3.45 | 16.3875
|  | Door Deduction(-) | -1 | 1 | 1 |  | 2 | -2
|  | Door Jam | 1 | 1 | 5.2 | 0.15 |  | 0.78
|  | LHS Wall | 1 | 1 | 3.25 |  | 2.6 | 8.45
|  | Back Wall | 1 | 1 | 4.75 |  | 2.1 | 9.975
|  | RHS Wall | 1 | 1 | 3.05 |  | 2.1 | 6.405
|  | Window Deduction(-) | -1 | 1 | 1.8 |  | 1.8 | -3.24
|  | Window Jam | 1 | 1 | 7.2 | 0.23 |  | 1.656
|  | Window Sides | 1 | 1 | 0.3 |  | 1.8 | 0.54
|  | Change Room Back Wall | 1 | 1 | 3.95 |  | 2.1 | 8.295
|  | do | 1 | 1 | 2.3 |  | 0.9 | 2.07
|  | Beam Bottom and Columns Sides | 1 | 1 | 10.3 | 0.15 |  | 1.545
|  | Columns SIdes | 1 | 2 | 0.23 |  | 2.1 | 0.966
|  | RHS Wall | 1 | 1 | 5 |  | 3.45 | 17.25
|  | Beam Bottom | 1 | 1 | 2.35 |  | 0.45 | 1.0575
|  | Door at Lift | 1 | 2 | 4.18 |  | 3 | 25.08
|  | Door Deduction(-) | -1 | 2 | 1.5 |  | 2.1 | -6.3
|  | Door Jam | 1 | 1 | 5.7 | 0.23 |  | 1.311
|  | Store And UPS Room Main Door Wall | 1 | 2 | 5.05 |  | 3.45 | 34.845
|  | Door Deduction(-) | -2 | 2 | 1 |  | 2.1 | -8.4
|  | Door Jam | 1 | 1 | 5.2 | 0.15 |  | 0.78
|  | UPS Room RHS Wall Partition Wall | 1 | 2 | 2.85 |  | 3.45 | 19.665
|  | RHS Wall | 1 | 1 | 2.85 |  | 2.1 | 5.985
|  | do | 1 | 2 | 0.75 |  | 0.9 | 1.35
|  | Corridor Wall | 1 | 1 | 1.2 |  | 2.6 | 3.12
|  | Store Room LHS Wall | 1 | 2 | 3.14 |  | 3 | 18.84
|  | Auto Clave Room Main Door Wall | 1 | 1 | 5.05 |  | 3.45 | 17.4225
|  | Door Deduction(-) | -1 | 2 | 1 |  | 2.1 | -4.2
|  | Door Jam | 1 | 1 | 5.2 | 0.15 |  | 0.78
|  | Semen Collection And Autoclave Room Partition Wall | 1 | 2 | 4.75 |  | 3.45 | 32.775
|  | LHS Wall | 1 | 2 | 2.7 |  | 2.1 | 11.34
|  | Columns SIdes | 1 | 4 | 0.23 |  | 2.1 | 1.932
|  | Beam Bottom | 1 | 1 | 10.5 | 0.15 |  | 1.575
|  | Semen Collection Main Door Wall | 1 | 2 | 6.3 |  | 3 | 37.8
|  | Door Deduction(-) | -1 | 2 | 1 |  | 2.1 | -4.2
|  | Door JAm | 1 | 1 | 5.2 | 0.23 |  | 1.196
|  | Toilet at Semen Collection Room | 1 | 2 | 3.45 |  | 3.45 | 23.805
|  | Door Deduction(-) | -1 | 1 | 0.8 |  | 2.1 | -1.68
|  | Door Jam | 1 | 1 | 5 | 0.15 |  | 0.75
|  | RHS Wall | 1 | 1 | 2 |  | 2.1 | 4.2
|  | Columns Sides | 1 | 2 | 0.25 |  | 2.1 | 1.05
|  | Corridor Semen Collection RHS Wall | 1 | 2 | 7.2 |  | 3.45 | 49.68
|  | LHS Wall | 1 | 1 | 4.55 |  | 2.1 | 9.555
|  | do | 1 | 1 | 2.5 |  | 0.8 | 2
|  | Pass Box Wall | 1 | 1 | 1 |  | 2.1 | 2.1
|  | Pass Box Deduction(-) | -1 | 1 | 0.58 |  | 0.69 | -0.4002
|  | Pass Box Jam | 1 | 1 | 2.54 | 0.23 |  | 0.5842
|  | Columns SIdes | 1 | 1 | 1.5 | 0.4 |  | 0.6
|  | IUI Room RHS Wall Pass Box | 1 | 1 | 3.7 |  | 3 | 11.1
|  | Pass Box Deduction(-) | -1 | 1 | 0.58 |  | 0.69 | -0.4002
|  | Pass Box Jam | 1 | 1 | 2.54 | 0.23 |  | 0.5842
|  | Beam Bottom and Columns Sides | 1 | 1 | 3.4 | 0.3 |  | 1.02
|  | Columns SIdes | 1 | 2 | 0.25 |  | 3 | 1.5
|  | IUI Room Main Door Wall | 1 | 2 | 3.5 |  | 3 | 21
|  | Door Deduction(-) | -1 | 2 | 1 |  | 2.1 | -4.2
|  | Door Jam | 1 | 1 | 5.2 | 0.23 |  | 1.196
|  | Andrology Lab Main Door Wall | 1 | 2 | 4.55 |  | 3.45 | 31.395
|  | Door Deduction(-) | -1 | 2 | 1.5 |  | 2.1 | -6.3
|  | Door JAm | 1 | 1 | 5.7 | 0.15 |  | 0.855
|  | LHS Wall | 1 | 1 | 5 |  | 2.1 | 10.5
|  | do | 1 | 1 | 3.3 |  | 0.8 | 2.64
|  | Pass Box Deduction(-) | -1 | 1 | 0.59 |  | 0.68 | -0.4012
|  | Pass Box Jam | 1 | 1 | 2.54 | 0.15 |  | 0.381
|  | RHS Wall | 1 | 1 | 4.95 |  | 2.1 | 10.395
|  | do | 1 | 1 | 2.3 |  | 0.8 | 1.84
|  | do | 1 | 1 | 0.7 |  | 0.8 | 0.56
|  | Columns SIdes | 1 | 2 | 0.3 |  | 2.1 | 1.26
|  | Air Shower Area Back Wall | 1 | 1 | 3.65 |  | 2.1 | 7.665
|  | do | 1 | 1 | 1.45 |  | 0.8 | 1.16
|  | do | 1 | 1 | 1.5 |  | 0.9 | 1.35
|  | Beam Bottom and Columns Sides | 1 | 1 | 9.95 |  | 0.23 | 2.2885
|  | do | 1 | 1 | 4.8 |  | 0.23 | 1.104
|  | Air Shower Access Control Door | 1 | 2 | 1.8 |  | 3.45 | 12.42
|  | Door Deduction(-) | -1 | 2 | 1.5 |  | 2.1 | -6.3
|  | Door Jam | 1 | 1 | 5.7 | 0.15 |  | 0.855
|  | Columns SIdes | 1 | 1 | 1.8 |  | 3 | 5.4
|  | Lift Door to Access Control Door | 1 | 1 | 11.1 |  | 3 | 33.3
|  | Corridor Access Control Door To Major OT RHS Wall | 1 | 1 | 14.3 |  | 3 | 42.9
|  | Door Deduction(-) | -1 | 1 | 1.5 |  | 2.1 | -3.15
|  | Door Jam | 1 | 1 | 5.7 | 0.23 |  | 1.311
|  | LHS Wall | 1 | 1 | 12.7 |  | 3 | 38.1
|  | Door Deduction(-) | -1 | 1 | 1.5 |  | 2.1 | -3.15
|  | Door Jam | 1 | 1 | 5.7 | 0.15 |  | 0.855
|  | IVF OT Short Wall LHS | 1 | 2 | 4.45 |  | 3.45 | 30.705
|  | RHS Wall | 1 | 2 | 4.45 |  | 3.45 | 30.705
|  | Door Deduction(-) | -1 | 1 | 1.5 |  | 2.1 | -3.15
|  | Pass Box Deduction(-) | -1 | 1 | 0.59 |  | 0.68 | -0.4012
|  | Pass Box Jam | 1 | 1 | 2.54 | 0.15 |  | 0.381
|  | Long Wall Back | 1 | 1 | 6 |  | 3.45 | 20.7
|  | Columns SIdes | 1 | 4 | 0.25 |  | 3.45 | 3.45
|  | Beam Bottom | 1 | 2 | 9.9 | 0.23 |  | 4.554
|  | Main Door Wall | 1 | 1 | 6 |  | 2.6 | 15.6
|  | Door Deduction(-) | -1 | 1 | 1.5 |  | 2.1 | -3.15
|  | Door Jam | 1 | 1 | 5.7 | 0.23 |  | 1.311
|  | Embryology Lab Long Wall LHS | 1 | 2 | 6.15 |  | 3.45 | 42.435
|  | Columns SIdes | 1 | 4 | 0.25 |  | 3.45 | 3.45
|  | Short Wall Entry | 1 | 2 | 4.45 |  | 3.45 | 30.705
|  | Major OT Main Door Wall | 1 | 1 | 4.8 |  | 3 | 14.4
|  | Door Deduction(-) | -1 | 1 | 1.5 |  | 2.1 | -3.15
|  | Door Jam | 1 | 1 | 5.7 | 0.23 |  | 1.311
|  | Long Walls | 1 | 2 | 6.55 |  | 2.1 | 27.51
|  | do | 1 | 4 | 2.3 |  | 0.9 | 8.28
|  | Columns SIdes | 1 | 4 | 0.23 |  | 2.1 | 1.932
|  | Short Walls | 1 | 1 | 4.8 |  | 2.1 | 10.08
|  | Fire Exit Door | 1 | 2 | 1.8 |  | 3.45 | 12.42
|  | Door Deduction(-) | -1 | 2 | 1.5 |  | 2.1 | -6.3
|  | Door Jam | 1 | 1 | 5.7 | 0.15 |  | 0.855
|  | 3 Meter Wide Corridor | 1 | 1 | 3.3 |  | 2.1 | 6.93
|  | do | 1 | 1 | 2.3 |  | 0.9 | 2.07
|  | Beam Bottom | 1 | 1 | 1.8 | 0.35 |  | 0.63
|  | Manifold Room Mai Door Wall | 1 | 1 | 6.15 |  | 2.1 | 12.915
|  | do | 1 | 2 | 2.3 |  | 0.9 | 4.14
|  | Long Wall LHS | 1 | 1 | 4.8 |  | 3 | 14.4
|  | Short Wall | 1 | 2 | 2.95 |  | 3 | 17.7
|  | Door Deduction(-) | -1 | 1 | 1 |  | 2.1 | -2.1
|  | Door Jam | 1 | 1 | 5.2 | 0.23 |  | 1.196
[6 empty] | Total |  | 1415.3211 | Sqm |  | C/o to Pg No: of M.B.No:
12 | 452 | Plastering 20mm thick in two coats using screened sand with base coat of 16mm thick in CM1:6 and top coat of 4mm thick in CM1:4 with dubara sponge finishing including cost and conveyance of all materials like cement, sand, water etc., to site, including sales and other taxes on all materials, and all operational, incidental charges on materials and including cost of all labour charges for mixing mortar, finishing, scaffolding, lift charges, curing, including cutting grooves as directed by Engineer-in-charge etc., complete for finished item of work SS 901,903and 904 2ND Floor at MGM Warangal
|  | Window Closings Plastring | 1 | 21 | 1.9 |  | 1.9 | 75.81
|  | IVF OT And Embryology Lab Above Lintel | 1 | 4 | 3 |  | 0.8 | 9.6
|  | Corridor Open to Sky | 1 | 1 | 9.8 |  | 2.1 | 20.58
|  | do | 1 | 1 | 6.65 |  | 2.1 | 13.965
|  | do | 1 | 1 | 8 |  | 2.1 | 16.8
|  | 2 meter Wide Corridor Open To Sky | 1 | 1 | 9.8 |  | 2.1 | 20.58
|  | do | 1 | 3 | 2.3 |  | 0.8 | 5.52
|  | AHU Pedastal Top | 1 | 1 | 5 | 1.5 |  | 7.5
|  | Sides Long | 1 | 2 | 5 |  | 0.3 | 3
|  | Sides Short | 1 | 2 | 1.5 |  | 0.3 | 0.9
|  | VRF Pedastal Top | 1 | 1 | 2.4 | 1.8 |  | 4.32
|  | Sides Long | 1 | 2 | 2.4 |  | 0.3 | 1.44
|  | Sides Short | 1 | 2 | 1.8 |  | 0.3 | 1.08
|  | RO Pedastal Top | 1 | 1 | 0.6 | 0.6 |  | 0.36
|  | Sides | 1 | 2 | 0.6 |  | 0.6 | 0.72
[8 empty] | 182.175 | Sqm | C/o to Pg No: of M.B.No:
13 | 465 | Providing and applying Wall putty of White Cement or Polymer or Cement based of average 1 to 2 mm thickness over plastered surface to prepare the surface even and smooth after thoroughly brushing the surface to remove all dirt and remains of loose powdered materials, applying emery paper, Sand the surface, clean and wipe off loose dust, applying knifing paste filler by putty knife / muslin pad, air dry for 2 - 3 hrs, sand with 180 and 320 No., emery paper for the surface preparation including cost and conveyance of all materials to work site and all operational, incidental, labour charges, over heads and etc., complete for finished item of work in 2nd floor Internal walls. at MGM Warangal
|  | Waiting Area Long Wall | 1 | 4 | 8.5 |  | 1.45 | 49.3
|  | Wall Top | 1 | 2 | 7.9 | 0.24 |  | 3.792
|  | Short Wall | 1 | 1 | 4.8 |  | 1.45 | 6.96
|  | do | 1 | 1 | 5.35 |  | 0.5 | 2.675
|  | Short Wall Entry | 1 | 2 | 4.8 |  | 1.45 | 13.92
|  | Door Deduction(-) | -1 | 2 | 1.5 |  | 1.45 | -4.35
|  | Wall Top | 1 | 2 | 1.45 | 0.3 |  | 0.87
|  | Door Jam | 1 | 2 | 1.45 | 0.3 |  | 0.87
|  | Columns Sides | 1 | 2 | 1.3 |  | 0.5 | 1.3
|  | Main Door Entry | 1 | 2 | 2.5 |  | 3 | 15
|  | Door Deduction(-) | -1 | 2 | 1.5 |  | 2.1 | -6.3
|  | Door Jam | 1 | 1 | 5.7 | 0.15 |  | 0.855
|  | Reception Wall | 1 | 2 | 4.1 |  | 0.8 | 6.56
|  | Wall Top | 1 | 1 | 4.1 | 0.25 |  | 1.025
|  | Columns Sides | 1 | 1 | 0.8 |  | 2.1 | 1.68
|  | do | 1 | 1 | 0.75 |  | 1.15 | 0.8625
|  | Reception Short Wall | 1 | 1 | 3.2 |  | 3.45 | 11.04
|  | Window Deduction(-) | -1 | 1 | 1.8 |  | 1.8 | -3.24
|  | Window Jam | 1 | 1 | 7.2 | 0.23 |  | 1.656
|  | Blood Collection Room And Record Room Main Door Wall | 1 | 2 | 4.3 |  | 3.45 | 29.67
|  | Door Deduction(-) | -2 | 2 | 1 |  | 2.1 | -8.4
|  | Door Jam | 1 | 2 | 5.2 | 0.15 |  | 1.56
|  | Columns | 1 | 1 | 0.3 |  | 3.45 | 1.035
|  | Record Room Window Wall | 1 | 1 | 3.55 |  | 3.45 | 12.2475
|  | Window Deduction(-) | -1 | 1 | 1.8 |  | 1.8 | -3.24
|  | Window Jam | 1 | 1 | 7.2 | 0.23 |  | 1.656
|  | Record Room Back Wall | 1 | 1 | 2.2 |  | 3.45 | 7.59
|  | RHS Wall | 1 | 1 | 3.5 |  | 3.45 | 12.075
|  | Columns SIdes | 1 | 1 | 0.23 |  | 3.45 | 0.7935
|  | Blood Collection Room LHS Wall | 1 | 1 | 3.5 |  | 3.45 | 12.075
|  | Back Wall | 1 | 1 | 2.19 |  | 3.45 | 7.5555
|  | RHS Wall | 1 | 1 | 3.45 |  | 3.45 | 11.9025
|  | Corridor from Blood collection Room to Counseling -2 LHS Wall | 1 | 1 | 13.95 |  | 3.45 | 48.1275
|  | Door Deduction(-) | -1 | 3 | 1 |  | 2.1 | -6.3
|  | Door Jam | 1 | 3 | 5.2 | 0.15 |  | 2.34
|  | Fire Rated Door | 1 | 1 | 2.3 |  | 3 | 6.9
|  | do | 1 | 1 | 1.85 |  | 3 | 5.55
|  | Door Deduction(-) | -1 | 2 | 0.8 |  | 2.1 | -3.36
|  | Door Jam | 1 | 1 | 3 | 0.15 |  | 0.45
|  | Corridor From Fire Door to 1.87 m corridor | 1 | 1 | 6.86 |  | 3.45 | 23.667
|  | Counseling Room -1 Inside Long Walls | 1 | 2 | 4.55 |  | 3.45 | 31.395
|  | Door Deduction(-) | -1 | 1 | 0.8 |  | 2.1 | -1.68
|  | Door Jam | 1 | 1 | 5 | 0.15 |  | 0.75
|  | Short Walls | 1 | 2 | 3.36 |  | 3.45 | 23.184
|  | Door Deduction(-) | -1 | 1 | 1 |  | 2.1 | -2.1
|  | Door Jam | 1 | 1 | 5.2 | 0.15 |  | 0.78
|  | Window Deduction(-) | -1 | 1 | 1.8 |  | 1.8 | -3.24
|  | Window Jam | 1 | 1 | 7.2 | 0.23 |  | 1.656
|  | Toilet Inside Ling Walls | 1 | 2 | 1.65 |  | 0.9 | 2.97
|  | Ventilator Deduction(-) | -1 | 1 | 0.45 |  | 0.45 | -0.2025
|  | Ventilator Jam | 1 | 1 | 1.8 | 0.23 |  | 0.414
|  | Short Walls | 1 | 2 | 1.2 |  | 0.9 | 2.16
|  | Door Deduction(-) | -1 | 1 | 0.8 |  | 2.1 | -1.68
|  | Door Jam | 1 | 1 | 5 | 0.15 |  | 0.75
|  | Ultra Sound Room Inside Long Walls | 1 | 2 | 3.45 |  | 3.45 | 23.805
|  | Short Walls | 1 | 2 | 3.24 |  | 3.45 | 22.356
|  | Door Deduction(-) | -1 | 1 | 1 |  | 2.1 | -2.1
|  | Door Jam | 1 | 1 | 5.2 | 0.15 |  | 0.78
|  | Counseling Room-2 Inside Long Walls | 1 | 2 | 4.55 |  | 3.45 | 31.395
|  | Door Deduction(-) | -1 | 1 | 0.8 |  | 2.1 | -1.68
|  | Door Jam | 1 | 1 | 5 | 0.15 |  | 0.75
|  | Short Walls | 1 | 2 | 3.45 |  | 3.45 | 23.805
|  | Door Deduction(-) | -1 | 1 | 1 |  | 2.1 | -2.1
|  | Window Deduction(-) | -1 | 1 | 1.8 |  | 1.8 | -3.24
|  | Window Jam | 1 | 1 | 7.2 | 0.23 |  | 1.656
|  | Toilet Inside Ling Walls | 1 | 2 | 1.65 |  | 0.9 | 2.97
|  | Ventilator Deduction(-) | -1 | 1 | 0.45 |  | 0.45 | -0.2025
|  | Ventilator Jam | 1 | 1 | 1.8 | 0.23 |  | 0.414
|  | Short Walls | 1 | 2 | 1.2 |  | 0.9 | 2.16
|  | Door Deduction(-) | -1 | 1 | 0.8 |  | 2.1 | -1.68
|  | Patient Change Room RHS Wall | 1 | 1 | 4.195 |  | 3.45 | 14.4728
|  | Patient Change Room Long Walls | 1 | 2 | 1.57 |  | 3.45 | 10.833
|  | Door Deduction(-) | -2 | 2 | 0.8 |  | 2.1 | -6.72
|  | Door Jam | 1 | 1 | 5 | 0.15 |  | 0.75
|  | Short Wall | 1 | 1 | 1.57 |  | 3.45 | 5.4165
|  | Toiler Long Walls | 1 | 2 | 1.57 |  | 0.9 | 2.826
|  | Short Walls | 1 | 2 | 1.2 |  | 0.9 | 2.16
|  | Ventilator Deduction(-) | -1 | 1 | 0.45 |  | 0.45 | -0.2025
|  | Ventilator Jam | 1 | 1 | 1.8 | 0.23 |  | 0.414
|  | Electricla Room Main Door Wall | 1 | 1 | 3.125 |  | 3.45 | 10.7812
|  | do | 1 | 1 | 1.555 |  | 3.45 | 5.3647
|  | Door Deduction(-) | -1 | 1 | 1 |  | 2.1 | -2.1
|  | Door Jam | 1 | 1 | 5.2 | 0.15 |  | 0.78
|  | Back Wall | 1 | 1 | 3.125 |  | 3.45 | 10.7812
|  | Window Wall | 1 | 1 | 3.45 |  | 3.45 | 11.9025
|  | Window Deduction(-) | -1 | 1 | 1.8 |  | 1.8 | -3.24
|  | Window Jam | 1 | 1 | 7.2 | 0.23 |  | 1.656
|  | LHS Wall | 1 | 1 | 4.85 |  | 3.45 | 16.7325
|  | Corridoor From Ward To Air Shower | 1 | 2 | 30.241 |  | 3.45 | 208.6629
|  | Door Deduction(-) | -1 | 1 | 1.5 |  | 2.1 | -3.15
|  | Door Jam | 1 | 1 | 5.7 | 0.23 |  | 1.311
|  | Corridoor And Change Rooms Deductions(-) | -1 | 1 | 3.8 |  | 3 | -11.4
|  | Corridoor Deductions(-) | -1 | 1 | 1.2 |  | 3 | -3.6
|  | Door Deduction(-) | -1 | 2 | 1 |  | 2.1 | -4.2
|  | Door Jam | 1 | 2 | 5.2 | 0.15 |  | 1.56
|  | Door at Lift | -1 | 1 | 1.5 |  | 2.1 | -3.15
|  | Door Jam | 1 | 1 | 5.7 | 0.23 |  | 1.311
|  | Prepost Ward Long Walls | 1 | 2 | 8.2 |  | 3.45 | 56.58
|  | Window Deduction(-) | -1 | 2 | 1.8 |  | 1.8 | -6.48
|  | Window JAm | 1 | 2 | 7.2 | 0.23 |  | 3.312
|  | Door Deduction(-) | -1 | 1 | 1.5 |  | 2.1 | -3.15
|  | Short Walls | 1 | 2 | 4.915 |  | 3.45 | 33.9135
|  | Embryologist Main Long Walls | 1 | 3 | 4.8 |  | 3.45 | 49.68
|  | Door Deduction(-) | -1 | 1 | 1 |  | 2.1 | -2.1
|  | Door Jam | -1 | 1 | 5.2 | 0.15 |  | -0.78
|  | Short Walls | 1 | 2 | 3.02 |  | 3.45 | 20.838
|  | Window Deduction(-) | -1 | 1 | 1.8 |  | 1.8 | -3.24
|  | Window Jam | 1 | 1 | 7.2 | 0.23 |  | 1.656
|  | Change Room Area Walls | 1 | 1 | 4.1 |  | 3.45 | 14.145
|  | Columns Sides | 1 | 2 | 0.25 |  | 3.45 | 1.725
|  | Store Room Short Walls | 1 | 4 | 2.185 |  | 3.45 | 30.153
|  | Door Deduction(-) | -1 | 2 | 1 |  | 2.1 | -4.2
|  | Door Jam | 1 | 1 | 5.2 | 0.15 |  | 0.78
|  | Long Walls | 1 | 2 | 3.01 |  | 3.45 | 20.769
|  | Columns Sides | 1 | 2 | 0.25 |  | 3.45 | 1.725
|  | UPS Room Short Walls | 1 | 4 | 2.61 |  | 3.45 | 36.018
|  | Door Deduction(-) | -1 | 2 | 1 |  | 2.1 | -4.2
|  | Door Jam | 1 | 1 | 5.2 | 0.15 |  | 0.78
|  | Columns SIdes | 1 | 2 | 0.25 |  | 3.45 | 1.725
|  | Auto Clave Room Long Walls | 1 | 3 | 4.915 |  | 3.45 | 50.8702
|  | Door Deduction(-) | -1 | 2 | 1 |  | 2.1 | -4.2
|  | Door Jam | 1 | 1 | 5.2 | 0.15 |  | 0.78
|  | Short Walls | 1 | 2 | 3.82 |  | 3.45 | 26.358
|  | Ventilator Deduction(-) | -1 | 2 | 0.45 |  | 0.45 | -0.405
|  | Ventilator Jam | 1 | 2 | 1.8 | 0.23 |  | 0.828
|  | Columns SIdes | 1 | 4 | 0.25 | 3.45 |  | 3.45
|  | Semen Collection Room Main Door Wall | 1 | 1 | 3.31 |  | 3.45 | 11.4195
|  | Door Deduction(-) | -1 | 1 | 1 |  | 2.1 | -2.1
|  | Columns SIdes | 1 | 2 | 0.25 |  | 3.45 | 1.725
|  | Toilet Long Walls | 1 | 2 | 2.1 |  | 0.9 | 3.78
|  | do | 1 | 1 | 2.1 |  | 3.45 | 7.245
|  | Columns Sides | 1 | 2 | 0.25 |  | 3.45 | 1.725
|  | Ventilator Deduction(-) | -1 | 1 | 0.45 |  | 0.45 | -0.2025
|  | Ventilator Jam | 1 | 1 | 1.8 | 0.23 |  | 0.414
|  | Short Walls | 1 | 3 | 1.185 |  | 0.9 | 3.1995
|  | Toilet Corridor Wall | 1 | 1 | 4.5 |  | 3.45 | 15.525
|  | Columns Sides | 1 | 2 | 0.25 |  | 3.45 | 1.725
|  | IUI Short Walls | 1 | 3 | 3.31 |  | 3.45 | 34.2585
|  | Door Deduction(-) | -1 | 1 | 1 |  | 2.1 | -2.1
|  | Columns Sides | 1 | 2 | 0.25 |  | 3.45 | 1.725
|  | Long Walls | 1 | 2 | 3.81 |  | 3.45 | 26.289
|  | Andrology Lab Long Walls | 1 | 3 | 4.915 |  | 3.45 | 50.8702
|  | Pass Box Deduction(-) | -2 | 2 | 0.59 |  | 0.68 | -1.6048
|  | Pass Box Jam | 1 | 2 | 2.54 | 0.23 |  | 1.1684
|  | Columns Sides | 1 | 2 | 0.25 |  | 3.45 | 1.725
|  | Short Walls | 1 | 3 | 4.44 |  | 3.45 | 45.954
|  | Door Deduction(-) | -1 | 2 | 1.5 |  | 2.1 | -6.3
|  | Door Jam | 1 | 1 | 5.7 | 0.15 |  | 0.855
|  | Cryo Room Door Wall | 1 | 2 | 2.2 |  | 3.45 | 15.18
|  | Door Deduction(-) | -1 | 2 | 0.8 |  | 2.1 | -3.36
|  | Door Jam | 1 | 1 | 5 | 0.15 |  | 0.75
|  | Short Wall | 1 | 1 | 1.25 |  | 3.45 | 4.3125
|  | Air Shower Area Back Wall | 1 | 1 | 3.47 |  | 3.45 | 11.9715
|  | Columns Sides | 1 | 2 | 0.25 |  | 3.45 | 1.725
|  | Corridor From Access Control Door To Emergency Exit Door | 1 | 2 | 14.06 |  | 3.45 | 97.014
|  | Door Deduction(-) | -1 | 2 | 1.5 |  | 2.1 | -6.3
|  | Door Jam | 1 | 2 | 5.7 | 0.23 |  | 2.622
|  | Major OT Short Walls | 1 | 2 | 4.8 |  | 3.45 | 33.12
|  | Door Deduction(-) | -1 | 1 | 1.5 |  | 2.1 | -3.15
|  | Long Walls | 1 | 3 | 6.6 |  | 3.45 | 68.31
|  | Columns Sides | 1 | 4 | 0.25 |  | 3.45 | 3.45
|  | Embryology lab Short Wall Out Side | 1 | 1 | 4.86 |  | 3.45 | 16.767
|  | Manifold Room Short Walls | 1 | 3 | 3.125 |  | 3.45 | 32.3438
|  | Door Deduction(-) | -1 | 2 | 1 |  | 2.1 | -4.2
|  | Door Jam | 1 | 1 | 5.2 | 0.23 |  | 1.196
|  | Long Walls | 1 | 2 | 3.15 |  | 3.45 | 21.735
|  | Access Control Door Non Sterile | 1 | 2 | 1.8 |  | 3.45 | 12.42
|  | Door Deduction(-) | -1 | 2 | 1.5 |  | 2.1 | -6.3
|  | Door Jam | 1 | 1 | 5.7 | 0.15 |  | 0.855
|  | Access Control Door at Semi Sterile | 1 | 2 | 1.8 |  | 3.45 | 12.42
|  | Door Deduction(-) | -1 | 2 | 1.5 |  | 2.1 | -6.3
|  | Door Jam | 1 | 1 | 5.7 | 0.15 |  | 0.855
[8 empty] | 1524.6312 | Sqm | C/o to Pg No: of M.B.No:
14 | 461 | Flooring with soluble salt porcelain vitrified tiles screen printed and polished of size 600 x 600 mm and thickness between 8 to 10mm 1st quality conforming to IS: 13711, IS: 13712, IS: 13630Parts 1 to 15 of any colour and finish in all shades and designs with borders and design as per the approved flooring pattern as directed by the Engineer-In -Charge, laying tiles using spacers of 2mm thick, set over a base coat of CM 1:8 prop. 12mm thick using screened sand over CC bed already laid or RCC roof slab, including neat cement slurry of honey like consistency spread at the rate 3.3 kgs per Sqm. and jointed neatly with white cement paste to full depth mixed with pigment of matching shade including cost and conveyance of all materials like cement, sand, water, tiles, white cement etc., to site excluding cost of C.C. bed including cost of base coat and all labour charges for mixing of cement mortar, laying tiles to required slope as directed by the Engineer- in- charge etc., and complete for finished item of work. APSS No.701 and 707. 2nd Floor at MGM Warangal
|  | Waiting Area | 1 | 1 | 8.414 | 5.04 |  | 42.4066
|  | Reception | 1 | 1 | 4.41 | 3.45 |  | 15.2145
|  | Record Room | 1 | 1 | 3.54 | 2.22 |  | 7.8588
|  | Door Mat | 1 | 1 | 1 | 0.15 |  | 0.15
|  | Blood Collection Room | 1 | 1 | 3.35 | 2.22 |  | 7.437
|  | Door Mat | 1 | 1 | 1 | 0.15 |  | 0.15
|  | Corridor From Main Entry to Patient Change Room | 1 | 1 | 19.814 | 1.8 |  | 35.6652
|  | Counseling Room-1 | 1 | 1 | 4.55 | 3.36 |  | 15.288
|  | Door Mat | 1 | 1 | 1 | 0.15 |  | 0.15
|  | Ultra Sound Room | 1 | 1 | 3.45 | 3.24 |  | 11.178
|  | Door Mat | 1 | 1 | 1 | 0.15 |  | 0.15
|  | Counseling Room-2 | 1 | 1 | 4.55 | 3.45 |  | 15.6975
|  | Door Mat | 1 | 1 | 1 | 0.15 |  | 0.15
|  | Infront Toilet at Electrical Room | 1 | 1 | 1.3 | 1.9 |  | 2.47
|  | Electrical Room | 1 | 1 | 3.45 | 3.125 |  | 10.7812
|  | Door Mat | 1 | 1 | 1 | 0.15 |  | 0.15
|  | Patient Change Room | 1 | 1 | 1.91 | 1.57 |  | 2.9987
|  | Door Mat | 1 | 1 | 0.8 | 0.15 |  | 0.12
|  | Corridor From Wards To Air Shower | 1 | 1 | 30.24 | 1.87 |  | 56.5488
|  | Wards | 1 | 1 | 8.207 | 4.91 |  | 40.2964
|  | Door Mat | 1 | 1 | 1.5 | 0.23 |  | 0.345
|  | Embryologist Room | 1 | 1 | 4.8 | 3.02 |  | 14.496
|  | Door Mat | 1 | 1 | 1 | 0.15 |  | 0.15
|  | Change Rooms Area | 1 | 1 | 5.03 | 3.915 |  | 19.6925
|  | Auto Clave Room | 1 | 1 | 4.915 | 3.83 |  | 18.8244
|  | Door Mat | 1 | 1 | 1 | 0.15 |  | 0.15
|  | Store Room | 1 | 1 | 3.016 | 2.18 |  | 6.5749
|  | Door Mat | 1 | 1 | 1 | 0.15 |  | 0.15
|  | UPS Room | 1 | 1 | 3.016 | 2.61 |  | 7.8718
|  | Door Mat | 1 | 1 | 1 | 0.15 |  | 0.15
|  | Corridor | 1 | 1 | 5.01 | 1.2 |  | 6.012
|  | Semen Collection Room | 1 | 1 | 3.36 | 3.31 |  | 11.1216
|  | Door Mat | 1 | 1 | 1 | 0.15 |  | 0.15
|  | Semen Collection CorriDor | 1 | 1 | 5.11 | 1 |  | 5.11
|  | Door Mat | 1 | 1 | 1.2 | 0.15 |  | 0.18
|  | IUI Room | 1 | 1 | 3.81 | 3.21 |  | 12.2301
|  | Door Mat | 1 | 1 | 1 | 0.015 |  | 0.015
|  | Andrology Lab | 1 | 1 | 4.91 | 4.44 |  | 21.8004
|  | Door Mat | 1 | 1 | 1.5 | 0.15 |  | 0.225
|  | Cryo Room | 1 | 1 | 2.1 | 1.35 |  | 2.835
|  | Door Mat | 1 | 1 | 1 | 0.15 |  | 0.15
|  | Air Ahower And Scrub Area | 1 | 1 | 3.47 | 4.44 |  | 15.4068
|  | Corridor From Access control Door To Fire Exit Door | 1 | 1 | 14.06 | 1.8 |  | 25.308
|  | IVF OT | 1 | 1 | 6.085 | 4.44 |  | 27.0174
|  | Door Mat | 1 | 1 | 1.5 | 0.23 |  | 0.345
|  | Embryology Lab | 1 | 1 | 6.1 | 4.44 |  | 27.084
|  | Door Mat | 1 | 1 | 1.5 | 0.23 |  | 0.345
[8 empty] | 488.6005 | Sqm | C/o to Pg No: of M.B.No:
15 | 464 | Providing dadooing to walls with glazed full body porcelain wall tiles of size 300 x 600 mm with any type of design texture such as marble finish, wooden, bamboo, stone finishes etc., scratch less, stain free and thickness between 6-8 mm 1st quality conforming to IS:13711, IS:13712, IS:13630 Parts 1 to 15 of any colour and finish in all shades and designs with borders as approved by Engineer-in-Charge set over base coat of CM1:5 12 mm thick using screened sand with cement slurry of honey like consistency spread at the rate of 3.30 kgs per sqm and jointing with white cement paste mixed with pigment of matching shade to full depth, including cost of all materials like tiles, cement, sand and water etc., complete for finished item of work. 2nd Floor at MGM Warangal
|  | Toilet at Counseling Rooms Long Wall | 1 | 4 | 1.66 |  | 2.1 | 13.944
|  | Short Walls | 1 | 4 | 1.2 |  | 2.1 | 10.08
|  | Door Deduction(-) | -1 | 2 | 0.8 |  | 2.1 | -3.36
|  | Toilet At Electrical Room Long Walls | 1 | 2 | 1.57 |  | 2.1 | 6.594
|  | Short Walls | 1 | 2 | 1.2 |  | 2.1 | 5.04
|  | Door Deduction(-) | -1 | 1 | 0.8 |  | 2.1 | -1.68
|  | Semen Collection Toilet Long Walls | 1 | 2 | 2 |  | 2.1 | 8.4
|  | Short Walls | 1 | 2 | 1.18 |  | 2.1 | 4.956
|  | Door Deduction(-) | -1 | 1 | 0.8 |  | 2.1 | -1.68
[8 empty] | 42.294 | Sqm | C/o to Pg No: of M.B.No:
16 | 462 | Flooring with non-skid full body ceramic floor tiles of size 300mm x 300mm and thickness between 7 - 8mm 1st quality conforming to IS: 13711, IS: 13712, IS: 13630Part 1 to 15 of any colour and finish in all shades and designs as approved by Engineer-in-charge, set over base coat of cement mortar 1:8, 12mm thick using screened sand over CC bed already laid or RCC roof slab, including neat cement slurry of honey like consistency spread at the rate 3.3 Kgs per Sqm and jointed neatly with white cement paste to full depth mixed with pigment of matching shade, including cost of all materials like cement, screened sand , water and tiles etc., complete for finished item of work. TSSS No.701 and 707 at MGM Warangal
|  | Counseling Rooms Toilets | 1 | 2 | 1.66 | 1.2 |  | 3.984
|  | Door Mat | 1 | 1 | 0.8 | 0.15 |  | 0.12
|  | Toilet At Electrical Room | 1 | 1 | 1.57 | 1.2 |  | 1.884
|  | Door Mat | 1 | 1 | 0.8 | 0.15 |  | 0.12
|  | Semen Collection Toilet | 1 | 1 | 2 | 1.18 |  | 2.36
|  | Door Mat | 1 | 1 | 0.8 | 0.15 |  | 0.12
[8 empty] | 8.588 | Sqm | C/o to Pg No: of M.B.No:
17 | 463 | Providing and fixing in true horizontal level 14 mm - Mineral Fiber sheet 595 x 595 Square / Tegular Fissura fine model edge tiles with a Humidity Resistance of 90percentage RH, Average NRC 0.50, Light Reflectance greater than80percentage, Thermal Conductivity equal to 0.052 to 0.057 w/mk, Fire Performance Class 0/Class 1 using hot dipped Galvanized Steel section exposed surface with pre-coated capping, main Tee of size 24 x 32 mm at every 1200 mm c/c maximum and rotary stitched cross tee of size 24 x 27 mm at every 600 mm c/c and sub-cross tee of size 24 mm x 25 mm at 1200 mm c/c and wall angle of size 19 x 19 mm fixed to periphery of the wall and the above grid is suspended at every 1200 mm c/c in both directions using 2.0 mm thick pre-straightened GI Wire including cost and conveyance of all materials and labour charges such as cutting , fixing of standing of frame work exposing roof making etc., complete for finished item of work in 2nd floor. at MGM Warangal
|  | Waiting Area | 1 | 1 | 8.414 | 5.04 |  | 42.4066
|  | Reception | 1 | 1 | 4.41 | 3.45 |  | 15.2145
|  | Record Room | 1 | 1 | 3.54 | 2.22 |  | 7.8588
|  | Door Mat | 1 | 1 | 1 | 0.15 |  | 0.15
|  | Blood Collection Room | 1 | 1 | 3.35 | 2.22 |  | 7.437
|  | Door Mat | 1 | 1 | 1 | 0.15 |  | 0.15
|  | Corridor From Main Entry to Patient Change Room | 1 | 1 | 19.814 | 1.8 |  | 35.6652
|  | Counseling Room-1 | 1 | 1 | 4.55 | 3.36 |  | 15.288
|  | Door Mat | 1 | 1 | 1 | 0.15 |  | 0.15
|  | Ultra Sound Room | 1 | 1 | 3.45 | 3.24 |  | 11.178
|  | Door Mat | 1 | 1 | 1 | 0.15 |  | 0.15
|  | Counseling Room-2 | 1 | 1 | 4.55 | 3.45 |  | 15.6975
|  | Door Mat | 1 | 1 | 1 | 0.15 |  | 0.15
|  | Infront Toilet at Electrical Room | 1 | 1 | 1.3 | 1.9 |  | 2.47
|  | Electrical Room | 1 | 1 | 3.45 | 3.125 |  | 10.7812
|  | Door Mat | 1 | 1 | 1 | 0.15 |  | 0.15
|  | Patient Change Room | 1 | 1 | 1.91 | 1.57 |  | 2.9987
|  | Door Mat | 1 | 1 | 0.8 | 0.15 |  | 0.12
|  | Corridor From Wards To Air Shower | 1 | 1 | 30.24 | 1.87 |  | 56.5488
|  | Wards | 1 | 1 | 8.207 | 4.91 |  | 40.2964
|  | Door Mat | 1 | 1 | 1.5 | 0.23 |  | 0.345
|  | Embryologist Room | 1 | 1 | 4.8 | 3.02 |  | 14.496
|  | Door Mat | 1 | 1 | 1 | 0.15 |  | 0.15
|  | Change Rooms Area | 1 | 1 | 5.03 | 3.915 |  | 19.6925
|  | Auto Clave Room | 1 | 1 | 4.915 | 3.83 |  | 18.8244
|  | Door Mat | 1 | 1 | 1 | 0.15 |  | 0.15
|  | Store Room | 1 | 1 | 3.016 | 2.18 |  | 6.5749
|  | Door Mat | 1 | 1 | 1 | 0.15 |  | 0.15
|  | UPS Room | 1 | 1 | 3.016 | 2.61 |  | 7.8718
|  | Door Mat | 1 | 1 | 1 | 0.15 |  | 0.15
|  | Corridor | 1 | 1 | 5.01 | 1.2 |  | 6.012
|  | Semen Collection Room | 1 | 1 | 3.36 | 3.31 |  | 11.1216
|  | Door Mat | 1 | 1 | 1 | 0.15 |  | 0.15
|  | Semen Collection CorriDor | 1 | 1 | 5.11 | 1 |  | 5.11
|  | Door Mat | 1 | 1 | 1.2 | 0.15 |  | 0.18
|  | IUI Room | 1 | 1 | 3.81 | 3.21 |  | 12.2301
|  | Door Mat | 1 | 1 | 1 | 0.015 |  | 0.015
|  | Andrology Lab | 1 | 1 | 4.91 | 4.44 |  | 21.8004
|  | Door Mat | 1 | 1 | 1.5 | 0.15 |  | 0.225
|  | Cryo Room | 1 | 1 | 2.1 | 1.35 |  | 2.835
|  | Door Mat | 1 | 1 | 1 | 0.15 |  | 0.15
|  | Air Ahower And Scrub Area | 1 | 1 | 3.47 | 4.44 |  | 15.4068
|  | Corridor From Access control Door To Fire Exit Door | 1 | 1 | 14.06 | 1.8 |  | 25.308
[8 empty] | 433.8091 | Sqm | C/o to Pg No: of M.B.No:
18 | 489 | Providing, laying of scratch proof PVC/Vinyl flooring of 2mm thickness with proper welded joints air tight, along with leveling compound to match the existing flooring levels as per engineer in charge instructions. Sub floor preparation with self leveling compound. After the sub floor preparation, it should be suitable for ESD flooring. Rate inclusive of sifting of material and labour charges. at MGM Warangal
|  | Andrology Lab and Cryo Room | 1 | 1 | 5.11 | 4.64 |  | 23.7104
|  | Door Mat | 1 | 1 | 1.5 | 0.15 |  | 0.225
|  | Air Ahower And Scrub Area | 1 | 1 | 3.57 | 4.64 |  | 16.5648
|  | Corridor From Access control Door To Fire Exit Door | 1 | 1 | 14.06 | 2 |  | 28.12
|  | IVF OT | 1 | 1 | 6.29 | 4.64 |  | 29.1856
|  | Door Mat | 1 | 1 | 1.5 | 0.23 |  | 0.345
|  | Embryology Lab | 1 | 1 | 6.3 | 4.64 |  | 29.232
|  | Door Mat | 1 | 1 | 1.5 | 0.23 |  | 0.345
|  | Major OT | 1 | 1 | 6.84 | 5 |  | 34.2
|  | Door mat | 1 | 1 | 1.5 | 0.23 |  | 0.345
[8 empty] | 162.2728 | Sqm | C/o to Pg No: of M.B.No:
19 | 466 | Painting to new wood work and flush shutters with lappam finish, over a primary coat and painting two coats of synthetic enamel paint Grade-II VOC Volatile Organic Compound content less than 50 grams/litre of approved shade including cost and conveyance of all materials to site cost of primer coat and all labour charges etc. complete including applying sand paper on lappam coats for neat finish including sales and other taxes on cost of all materials etc., complete in all floors TSSS No.1200, 1207 and 1211. at MGM Warangal
|  | Waiting Area Long Wall | 1 | 4 | 8.5 |  | 1.45 | 49.3
|  | Wall Top | 1 | 2 | 7.9 | 0.24 |  | 3.792
|  | Short Wall | 1 | 1 | 4.8 |  | 1.45 | 6.96
|  | do | 1 | 1 | 5.35 |  | 0.5 | 2.675
|  | Short Wall Entry | 1 | 2 | 4.8 |  | 1.45 | 13.92
|  | Door Deduction(-) | -1 | 2 | 1.5 |  | 1.45 | -4.35
|  | Wall Top | 1 | 2 | 1.45 | 0.3 |  | 0.87
|  | Door Jam | 1 | 2 | 1.45 | 0.3 |  | 0.87
|  | Columns Sides | 1 | 2 | 1.3 |  | 0.5 | 1.3
|  | Main Door Entry | 1 | 2 | 2.5 |  | 2.4 | 12
|  | Door Deduction(-) | -1 | 2 | 1.5 |  | 2.1 | -6.3
|  | Door Jam | 1 | 1 | 5.7 | 0.15 |  | 0.855
|  | Reception Wall | 1 | 2 | 4.1 |  | 0.8 | 6.56
|  | Wall Top | 1 | 1 | 4.1 | 0.25 |  | 1.025
|  | Columns Sides | 1 | 1 | 0.8 |  | 2.6 | 2.08
|  | do | 1 | 1 | 0.75 |  | 2.6 | 1.95
|  | Reception Short Wall | 1 | 1 | 3.2 |  | 2.85 | 9.12
|  | Window Deduction(-) | -1 | 1 | 1.8 |  | 1.8 | -3.24
|  | Window Jam | 1 | 1 | 7.2 | 0.23 |  | 1.656
|  | Blood Collection Room And Record Room Main Door Wall | 1 | 2 | 4.3 |  | 2.8 | 24.08
|  | Door Deduction(-) | -2 | 2 | 1 |  | 2.1 | -8.4
|  | Door Jam | 1 | 2 | 5.2 | 0.15 |  | 1.56
|  | Columns | 1 | 1 | 0.3 |  | 3.45 | 1.035
|  | Record Room Window Wall | 1 | 1 | 3.55 |  | 2.8 | 9.94
|  | Window Deduction(-) | -1 | 1 | 1.8 |  | 1.8 | -3.24
|  | Window Jam | 1 | 1 | 7.2 | 0.23 |  | 1.656
|  | Record Room Back Wall | 1 | 1 | 2.2 |  | 2.8 | 6.16
|  | RHS Wall | 1 | 1 | 3.5 |  | 2.8 | 9.8
|  | Columns SIdes | 1 | 1 | 0.23 |  | 2.8 | 0.644
|  | Blood Collection Room LHS Wall | 1 | 1 | 3.5 |  | 2.8 | 9.8
|  | Back Wall | 1 | 1 | 2.19 |  | 2.8 | 6.132
|  | RHS Wall | 1 | 1 | 3.45 |  | 2.8 | 9.66
|  | Corridor from Blood collection Room to Counseling -2 LHS Wall | 1 | 1 | 13.95 |  | 2.6 | 36.27
|  | Door Deduction(-) | -1 | 3 | 1 |  | 2.1 | -6.3
|  | Door Jam | 1 | 3 | 5.2 | 0.15 |  | 2.34
|  | Fire Rated Door | 1 | 1 | 2.3 |  | 2.8 | 6.44
|  | do | 1 | 1 | 1.85 |  | 2.8 | 5.18
|  | Door Deduction(-) | -1 | 2 | 0.8 |  | 2.1 | -3.36
|  | Door Jam | 1 | 1 | 3 | 0.15 |  | 0.45
|  | Corridor From Fire Door to 1.87 m corridor | 1 | 1 | 6.86 |  | 2.6 | 17.836
|  | Counseling Room -1 Inside Long Walls | 1 | 2 | 4.55 |  | 2.8 | 25.48
|  | Door Deduction(-) | -1 | 1 | 0.8 |  | 2.1 | -1.68
|  | Door Jam | 1 | 1 | 5 | 0.15 |  | 0.75
|  | Short Walls | 1 | 2 | 3.36 |  | 2.8 | 18.816
|  | Door Deduction(-) | -1 | 1 | 1 |  | 2.1 | -2.1
|  | Door Jam | 1 | 1 | 5.2 | 0.15 |  | 0.78
|  | Window Deduction(-) | -1 | 1 | 1.8 |  | 1.8 | -3.24
|  | Window Jam | 1 | 1 | 7.2 | 0.23 |  | 1.656
|  | Toilet Inside Ling Walls | 1 | 2 | 1.65 |  | 0.5 | 1.65
|  | Ventilator Deduction(-) | -1 | 1 | 0.45 |  | 0.45 | -0.2025
|  | Ventilator Jam | 1 | 1 | 1.8 | 0.23 |  | 0.414
|  | Short Walls | 1 | 2 | 1.2 |  | 0.5 | 1.2
|  | Door Deduction(-) | -1 | 1 | 0.8 |  | 2.1 | -1.68
|  | Door Jam | 1 | 1 | 5 | 0.15 |  | 0.75
|  | Ultra Sound Room Inside Long Walls | 1 | 2 | 3.45 |  | 2.8 | 19.32
|  | Short Walls | 1 | 2 | 3.24 |  | 2.8 | 18.144
|  | Door Deduction(-) | -1 | 1 | 1 |  | 2.1 | -2.1
|  | Door Jam | 1 | 1 | 5.2 | 0.15 |  | 0.78
|  | Counseling Room-2 Inside Long Walls | 1 | 2 | 4.55 |  | 2.8 | 25.48
|  | Door Deduction(-) | -1 | 1 | 0.8 |  | 2.1 | -1.68
|  | Door Jam | 1 | 1 | 5 | 0.15 |  | 0.75
|  | Short Walls | 1 | 2 | 3.45 |  | 2.8 | 19.32
|  | Door Deduction(-) | -1 | 1 | 1 |  | 2.1 | -2.1
|  | Window Deduction(-) | -1 | 1 | 1.8 |  | 1.8 | -3.24
|  | Window Jam | 1 | 1 | 7.2 | 0.23 |  | 1.656
|  | Toilet Inside Ling Walls | 1 | 2 | 1.65 |  | 0.5 | 1.65
|  | Ventilator Deduction(-) | -1 | 1 | 0.45 |  | 0.45 | -0.2025
|  | Ventilator Jam | 1 | 1 | 1.8 | 0.23 |  | 0.414
|  | Short Walls | 1 | 2 | 1.2 |  | 0.5 | 1.2
|  | Door Deduction(-) | -1 | 1 | 0.8 |  | 2.1 | -1.68
|  | Patient Change Room RHS Wall | 1 | 1 | 4.195 |  | 2.8 | 11.746
|  | Patient Change Room Long Walls | 1 | 2 | 1.57 |  | 2.8 | 8.792
|  | Door Deduction(-) | -2 | 2 | 0.8 |  | 2.1 | -6.72
|  | Door Jam | 1 | 1 | 5 | 0.15 |  | 0.75
|  | Short Wall | 1 | 1 | 1.57 |  | 2.8 | 4.396
|  | Toiler Long Walls | 1 | 2 | 1.57 |  | 0.5 | 1.57
|  | Short Walls | 1 | 2 | 1.2 |  | 0.5 | 1.2
|  | Ventilator Deduction(-) | -1 | 1 | 0.45 |  | 0.45 | -0.2025
|  | Ventilator Jam | 1 | 1 | 1.8 | 0.23 |  | 0.414
|  | Electricla Room Main Door Wall | 1 | 1 | 3.125 |  | 2.8 | 8.75
|  | do | 1 | 1 | 1.555 |  | 2.8 | 4.354
|  | Door Deduction(-) | -1 | 1 | 1 |  | 2.1 | -2.1
|  | Door Jam | 1 | 1 | 5.2 | 0.15 |  | 0.78
|  | Back Wall | 1 | 1 | 3.125 |  | 2.8 | 8.75
|  | Window Wall | 1 | 1 | 3.45 |  | 2.8 | 9.66
|  | Window Deduction(-) | -1 | 1 | 1.8 |  | 1.8 | -3.24
|  | Window Jam | 1 | 1 | 7.2 | 0.23 |  | 1.656
|  | LHS Wall | 1 | 1 | 4.85 |  | 2.8 | 13.58
|  | Corridoor From Ward To Air Shower | 1 | 2 | 30.241 |  | 2.6 | 157.2532
|  | Door Deduction(-) | -1 | 1 | 1.5 |  | 2.1 | -3.15
|  | Door Jam | 1 | 1 | 5.7 | 0.23 |  | 1.311
|  | Corridoor And Change Rooms Deductions(-) | -1 | 1 | 3.8 |  | 3 | -11.4
|  | Corridoor Deductions(-) | -1 | 1 | 1.2 |  | 3 | -3.6
|  | Door Deduction(-) | -1 | 2 | 1 |  | 2.1 | -4.2
|  | Door Jam | 1 | 2 | 5.2 | 0.15 |  | 1.56
|  | Door at Lift | -1 | 1 | 1.5 |  | 2.6 | -3.9
|  | Door Jam | 1 | 1 | 5.7 | 0.23 |  | 1.311
|  | Prepost Ward Long Walls | 1 | 2 | 8.2 |  | 2.8 | 45.92
|  | Window Deduction(-) | -1 | 2 | 1.8 |  | 1.8 | -6.48
|  | Window JAm | 1 | 2 | 7.2 | 0.23 |  | 3.312
|  | Door Deduction(-) | -1 | 1 | 1.5 |  | 2.1 | -3.15
|  | Short Walls | 1 | 2 | 4.915 |  | 2.8 | 27.524
|  | Embryologist Main Long Walls | 1 | 3 | 4.8 |  | 2.8 | 40.32
|  | Door Deduction(-) | -1 | 1 | 1 |  | 2.1 | -2.1
|  | Door Jam | -1 | 1 | 5.2 | 0.15 |  | -0.78
|  | Short Walls | 1 | 2 | 3.02 |  | 2.8 | 16.912
|  | Window Deduction(-) | -1 | 1 | 1.8 |  | 1.8 | -3.24
|  | Window Jam | 1 | 1 | 7.2 | 0.23 |  | 1.656
|  | Change Room Area Walls | 1 | 1 | 4.1 |  | 2.8 | 11.48
|  | Columns Sides | 1 | 2 | 0.25 |  | 2.8 | 1.4
|  | Store Room Short Walls | 1 | 4 | 2.185 |  | 2.8 | 24.472
|  | Door Deduction(-) | -1 | 2 | 1 |  | 2.1 | -4.2
|  | Door Jam | 1 | 1 | 5.2 | 0.15 |  | 0.78
|  | Long Walls | 1 | 2 | 3.01 |  | 2.8 | 16.856
|  | Columns Sides | 1 | 2 | 0.25 |  | 2.8 | 1.4
|  | UPS Room Short Walls | 1 | 4 | 2.61 |  | 2.8 | 29.232
|  | Door Deduction(-) | -1 | 2 | 1 |  | 2.1 | -4.2
|  | Door Jam | 1 | 1 | 5.2 | 0.15 |  | 0.78
|  | Columns SIdes | 1 | 2 | 0.25 |  | 2.8 | 1.4
|  | Auto Clave Room Long Walls | 1 | 3 | 4.915 |  | 2.8 | 41.286
|  | Door Deduction(-) | -1 | 2 | 1 |  | 2.1 | -4.2
|  | Door Jam | 1 | 1 | 5.2 | 0.15 |  | 0.78
|  | Short Walls | 1 | 2 | 3.82 |  | 2.8 | 21.392
|  | Ventilator Deduction(-) | -1 | 2 | 0.45 |  | 0.45 | -0.405
|  | Ventilator Jam | 1 | 2 | 1.8 | 0.23 |  | 0.828
|  | Columns SIdes | 1 | 4 | 0.25 | 3.45 |  | 3.45
|  | Semen Collection Room Main Door Wall | 1 | 1 | 3.31 |  | 2.8 | 9.268
|  | Door Deduction(-) | -1 | 1 | 1 |  | 2.1 | -2.1
|  | Columns SIdes | 1 | 2 | 0.25 |  | 2.8 | 1.4
|  | Toilet Long Walls | 1 | 2 | 2.1 |  | 0.5 | 2.1
|  | do | 1 | 1 | 2.1 |  | 2.8 | 5.88
|  | Columns Sides | 1 | 2 | 0.25 |  | 2.8 | 1.4
|  | Ventilator Deduction(-) | -1 | 1 | 0.45 |  | 0.45 | -0.2025
|  | Ventilator Jam | 1 | 1 | 1.8 | 0.23 |  | 0.414
|  | Short Walls | 1 | 3 | 1.185 |  | 0.5 | 1.7775
|  | Toilet Corridor Wall | 1 | 1 | 4.5 |  | 2.8 | 12.6
|  | Columns Sides | 1 | 2 | 0.25 |  | 2.8 | 1.4
|  | IUI Short Walls | 1 | 3 | 3.31 |  | 2.8 | 27.804
|  | Door Deduction(-) | -1 | 1 | 1 |  | 2.1 | -2.1
|  | Columns Sides | 1 | 2 | 0.25 |  | 2.8 | 1.4
|  | Long Walls | 1 | 2 | 3.81 |  | 2.8 | 21.336
|  | Andrology Lab Long Walls | 1 | 3 | 4.915 |  | 2.8 | 41.286
|  | Pass Box Deduction(-) | -2 | 2 | 0.59 |  | 0.68 | -1.6048
|  | Pass Box Jam | 1 | 2 | 2.54 | 0.23 |  | 1.1684
|  | Columns Sides | 1 | 2 | 0.25 |  | 2.8 | 1.4
|  | Short Walls | 1 | 3 | 4.44 |  | 2.8 | 37.296
|  | Door Deduction(-) | -1 | 2 | 1.5 |  | 2.1 | -6.3
|  | Door Jam | 1 | 1 | 5.7 | 0.15 |  | 0.855
|  | Cryo Room Door Wall | 1 | 2 | 2.2 |  | 2.8 | 12.32
|  | Door Deduction(-) | -1 | 2 | 0.8 |  | 2.1 | -3.36
|  | Door Jam | 1 | 1 | 5 | 0.15 |  | 0.75
|  | Short Wall | 1 | 1 | 1.25 |  | 2.8 | 3.5
|  | Air Shower Area Back Wall | 1 | 1 | 3.47 |  | 2.8 | 9.716
|  | Columns Sides | 1 | 2 | 0.25 |  | 2.8 | 1.4
|  | Corridor From Access Control Door To Emergency Exit Door | 1 | 2 | 14.06 |  | 2.6 | 73.112
|  | Door Deduction(-) | -1 | 2 | 1.5 |  | 2.1 | -6.3
|  | Door Jam | 1 | 2 | 5.7 | 0.23 |  | 2.622
|  | Major OT Short Walls | 1 | 2 | 4.8 |  | 2.8 | 26.88
|  | Door Deduction(-) | -1 | 1 | 1.5 |  | 2.1 | -3.15
|  | Long Walls | 1 | 3 | 6.6 |  | 2.8 | 55.44
|  | Columns Sides | 1 | 4 | 0.25 |  | 2.8 | 2.8
|  | Embryology lab Short Wall Out Side | 1 | 1 | 4.86 |  | 2.8 | 13.608
|  | Manifold Room Short Walls | 1 | 3 | 3.125 |  | 2.8 | 26.25
|  | Door Deduction(-) | -1 | 2 | 1 |  | 2.1 | -4.2
|  | Door Jam | 1 | 1 | 5.2 | 0.23 |  | 1.196
|  | Long Walls | 1 | 2 | 3.15 |  | 2.8 | 17.64
|  | Access Control Door Non Sterile | 1 | 2 | 1.8 |  | 2.6 | 9.36
|  | Door Deduction(-) | -1 | 2 | 1.5 |  | 2.1 | -6.3
|  | Door Jam | 1 | 1 | 5.7 | 0.15 |  | 0.855
|  | Access Control Door at Semi Sterile | 1 | 2 | 1.8 |  | 2.6 | 9.36
|  | Door Deduction(-) | -1 | 2 | 1.5 |  | 2.1 | -6.3
|  | Door Jam | 1 | 1 | 5.7 | 0.15 |  | 0.855
[8 empty] | 1205.3083 | Sqm | C/o to Pg No: of M.B.No:
20 | 458 | Providing, supplying and fixing of Fixed Louvered Ventilator made out of multi chambered uPVC sections with Glazing bead shall be co-extruded with Grey colour soft PVC. having isolated drainage and reinforced with Galvanized Iron profiles throughout the window. The outer frame having an overall size of 60 mm x 55 mm x 2.40 with reinforcement of 1 mm thickness and Mullion with overall size of 74 mm x 60 mm x 2.40 mm with reinforcement of 1 mm thickness. Composition of profile shall consists a minimum of 5.5 PHR of TiO2 and not more than 12 PHR of CaCo3 for every 100 parts of PVC resin. Ventilator shall be provided with 4.5 mm Pin Head glass, standard hardware. Wall thickness of frame and Mullion shall be 2.4 mm., including cost and conveyance of all materials, accessories, labour charges for transportation, erection at site etc., complete for finished item of work hinges IS:205 150mm long, 1 No. aldrop IS:2681 300mm long, 1 No. tower bolt IS:204 of 200 mm x 10 mm dia at top, 2 Nos. 150 mm at MGM Warangal
|  | Counseling Room-1 Toilet | 1 | 1 | 0.45 |  | 0.45 | 0.2025
|  | Counseling Room-2 Toilet | 1 | 1 | 0.45 |  | 0.45 | 0.2025
|  | Toilet At Electrical Room | 1 | 1 | 0.45 |  | 0.45 | 0.2025
|  | Auto Clave Room | 1 | 2 | 0.45 |  | 0.45 | 0.405
|  | Semen Collection Room Toilet | 1 | 1 | 0.45 |  | 0.45 | 0.2025
[8 empty] | 1.215 | Sqm | C/o to Pg No: of M.B.No:
Ele
1 | 492 | Supply and laying of ISI 25mm outer dia medium grade with IS:9537-part 3 rigid PVC pipe concealed in wall with all required PVC / Metallic Junction Boxes including masonry work and labour charges etc., Makes: Modi . at MGM Warangal | [5 empty] | 106
|  | For Separate Plug Point | 1 | 1 | 2.3 |  |  | 2.3
|  | For AC Point | 1 | 1 | 1 |  |  | 1
|  | For SB | 1 | 2 | 1.6 |  |  | 3.2
|  | For UPS Point | 1 | 2 | 2.1 |  |  | 4.2
|  | For Raw Power Point | 1 | 1 | 2.5 |  |  | 2.5
|  | For Data point | 1 | 1 | 1.8 |  |  | 1.8
|  | For SB | 1 | 2 | 1.7 |  |  | 3.4
|  | For Separate Plug Point | 1 | 3 | 2.2 |  |  | 6.6
|  | For SB | 1 | 2 | 1.7 |  |  | 3.4
|  | SB-1 & SB-2 | 1 | 4 | 1.6 |  |  | 6.4
|  | For UPS line-1 | 1 | 1 | 9.4 |  |  | 9.4
|  | For Data Point-1 | 1 | 1 | 9.1 |  |  | 9.1
|  | For UPS Line-2 | 1 | 1 | 9.4 |  |  | 9.4
|  | For Data Point-2 | 1 | 1 | 9.4 |  |  | 9.4
|  | Loop | 1 | 1 | 4.6 |  |  | 4.6
|  | For SB-1 | 1 | 2 | 1.7 |  |  | 3.4
|  | For SB-2 | 1 | 1 | 1.7 |  |  | 1.7
|  | For Separate Plug Point-1 | 1 | 1 | 2 |  |  | 2
|  | For Separate Plug Point -2 | 1 | 3 | 2.1 |  |  | 6.3
|  | For Separate Plug point | 1 | 5 | 2.2 |  |  | 11
|  | For SB | 1 | 2 | 1.7 |  |  | 3.4
|  | For AC Point | 1 | 1 | 3.1 |  |  | 3.1
|  | For SB | 1 | 3 | 1.7 |  |  | 5.1
|  | For Separate Plug Point | 1 | 3 | 2.2 |  |  | 6.6
|  | For AC Point | 1 | 1 | 2.3 |  |  | 2.3
|  | For Data Point | 1 | 1 | 1.9 |  |  | 1.9
|  | For SB | 1 | 2 | 1.7 |  |  | 3.4
|  | For SB | 1 | 1 | 1.7 |  |  | 1.7
Patient Change room
|  | For SB | 1 | 1 | 1.7 |  |  | 1.7
|  | For Separate Plug Point | 1 | 7 | 2.1 |  |  | 14.7
|  | For SB | 1 | 8 | 1.5 |  |  | 12
|  | For Separate Plug Point | 1 | 4 | 1.6 |  |  | 6.4
|  | For SB | 1 | 2 | 1.7 |  |  | 3.4
|  | For Separate Plug Point | 1 | 3 | 2.1 |  |  | 6.3
|  | For SB | 1 | 2 | 1.7 |  |  | 3.4
|  | For SB | 1 | 2 | 1.7 |  |  | 3.4
|  | For Separate plug point | 1 | 4 | 1.8 |  |  | 7.2
|  | For SB | 1 | 1 | 1.3 |  |  | 1.3
|  | For SB | 1 | 1 | 1.7 |  |  | 1.7
|  | For SB | 1 | 2 | 1.7 |  |  | 3.4
|  | For Separate Plug Point | 1 | 1 | 2.2 |  |  | 2.2
|  | For SB | 1 | 2 | 1.7 |  |  | 3.4
|  | For Separate Plug Point | 1 | 3 | 2.2 |  |  | 6.6
|  | For AC Point | 1 | 1 | 1.7 |  |  | 1.7
|  | For SB | 1 | 2 | 1.7 |  |  | 3.4
|  | For Separate Plug point | 1 | 4 | 2.2 |  |  | 8.8
|  | For SB | 1 | 2 | 1.8 |  |  | 3.6
|  | For Separate Plug Point | 1 | 6 | 2.1 |  |  | 12.6
|  | For SB | 1 | 2 | 1.6 |  |  | 3.2
|  | For Separate Plug Point | 1 | 7 | 2.2 |  |  | 15.4
|  | For SB | 1 | 2 | 1.7 |  |  | 3.4
|  | For Separate Plug Point | 1 | 4 | 2.2 |  |  | 8.8
|  | For SB | 1 | 2 | 1.7 |  |  | 3.4
|  | For DB | 1 | 10 | 1.5 |  |  | 15
|  | For SB | 1 | 2 | 1.7 |  |  | 3.4
|  | For DB | 1 | 10 | 1.5 |  |  | 15
|  | For SB | 1 | 2 | 1.7 |  |  | 3.4
|  | For DB | 1 | 10 | 1.5 |  |  | 15
|  | For SB | 1 | 1 | 1.7 |  |  | 1.7
|  | For DB | 1 | 10 | 1.5 |  |  | 15
|  | For SB | 1 | 2 | 1.7 |  |  | 3.4
|  | For DB | 1 | 10 | 1.5 |  |  | 15
[6 empty] | Total |  | 356.9 | Rmt
2 | 493 | Supply and laying of ISI 25mm outer dia medium grade with IS:9537-part 3 rigid PVC pipe surface on wall with all required PVC / Metallic Junction Boxes including masonry work and labour charges etc., Makes:Modi at MGM Warangal | [5 empty] | 107
|  | Reception Lighting Line | 1 | 1 | 5 |  |  | 5
|  | Curcuit Line | 1 | 1 | 15.2 |  |  | 15.2
|  | for Separate Plug Point | 1 | 1 | 12.2 |  |  | 12.2
|  | For UPS Line | 1 | 1 | 10.1 |  |  | 10.1
|  | Record Room For Lighting line | 1 | 1 | 3.6 |  |  | 3.6
|  | For Curcuit Line | 1 | 1 | 10.4 |  |  | 10.4
|  | Blood Injection room Lighting Line-1 | 1 | 1 | 4.1 |  |  | 4.1
|  | Lighting Line-2 | 1 | 1 | 2.2 |  |  | 2.2
|  | For Curcuit Line | 1 | 1 | 10 |  |  | 10
|  | for Separate Plug Point | 1 | 1 | 5.3 |  |  | 5.3
|  | For AC Point | 1 | 1 | 4.4 |  |  | 4.4
|  | Waiting Hall For Lighting Line-1 | 1 | 1 | 9.3 |  |  | 9.3
|  | For Lighting Line-2 | 1 | 1 | 9.3 |  |  | 9.3
|  | For Curcuit Line-1 | 1 | 1 | 22.1 |  |  | 22.1
|  | For Curcuit Line-2 | 1 | 1 | 17.8 |  |  | 17.8
|  | Councelling room-1 Lighting line | 1 | 1 | 4.3 |  |  | 4.3
|  | For AC Point | 1 | 1 | 7.8 |  |  | 7.8
|  | for Separate Plug Point | 1 | 1 | 9.3 |  |  | 9.3
|  | Ultra Sound For Lighting line-1 | 1 | 2 | 3.2 |  |  | 6.4
|  | For Lighting Line-2 | 1 | 2 | 2 |  |  | 4
|  | For AC Point | 1 | 1 | 7 |  |  | 7
|  | For Curcuit Line | 1 | 2 | 4 |  |  | 8
|  | Councelling room-2 For Lighting Line | 1 | 1 | 5.9 |  |  | 5.9
|  | For Curcuit Line | 1 | 1 | 13.2 |  |  | 13.2
|  | for Separate Plug Point | 1 | 1 | 7.3 |  |  | 7.3
|  | For AC Point | 1 | 1 | 8 |  |  | 8
|  | Electrical Room For Lighting Line | 1 | 1 | 3.6 |  |  | 3.6
|  | For Curcuit Line | 1 | 1 | 13.1 |  |  | 13.1
|  | Toilet Lighting Line | 1 | 1 | 1.8 |  |  | 1.8
|  | Patient Change room For Lighting Line | 1 | 1 | 2.4 |  |  | 2.4
|  | Curcuit Line | 1 | 1 | 10.3 |  |  | 10.3
|  | Pre / Post ward Lighting Line-1 | 1 | 2 | 3.9 |  |  | 7.8
|  | Lighting line-2 | 1 | 1 | 5.6 |  |  | 5.6
|  | Lighting line-3 | 1 | 1 | 8.4 |  |  | 8.4
|  | For Curucit Line-1 | 1 | 1 | 6 |  |  | 6
|  | For curcuit Line-2 | 1 | 1 | 5.3 |  |  | 5.3
|  | For Curcuit line-3 | 1 | 1 | 5.5 |  |  | 5.5
|  | For Separate Plug Point-1 | 1 | 1 | 8.9 |  |  | 8.9
|  | For Separate Plug Point-2 | 1 | 1 | 7.1 |  |  | 7.1
|  | For Separate Plug Point-3 | 1 | 1 | 5.4 |  |  | 5.4
|  | For Separate Plug Point-4 | 1 | 1 | 2.4 |  |  | 2.4
|  | For Separate Plug Point-5 | 1 | 1 | 2.5 |  |  | 2.5
|  | Embrologist room Lighting Line | 1 | 1 | 5.4 |  |  | 5.4
|  | For Separate plug Point- | 1 | 1 | 3.5 |  |  | 3.5
|  | For Data | 1 | 1 | 3.2 |  |  | 3.2
|  | For AC Point | 1 | 1 | 8.7 |  |  | 8.7
|  | Store room For Lighting line | 1 | 1 | 11.6 |  |  | 11.6
|  | UPS room For lighting line | 1 | 1 | 5.2 |  |  | 5.2
|  | For AC Point | 1 | 1 | 5.3 |  |  | 5.3
|  | For Curcuit line | 1 | 1 | 5.8 |  |  | 5.8
|  | Passage For lighting line | 1 | 1 | 3.7 |  |  | 3.7
|  | For Curcuit line | 1 | 1 | 7.8 |  |  | 7.8
|  | Auto clave room For Lighting line | 1 | 1 | 6 |  |  | 6
|  | For main line | 1 | 1 | 41.5 |  |  | 41.5
|  | For Separate plug point | 1 | 1 | 9.4 |  |  | 9.4
|  | For SB | 1 | 1 | 6.5 |  |  | 6.5
|  | Semen Collection room and passage For Lighting line | 1 | 1 | 6 |  |  | 6
|  | For Curcuit line | 1 | 1 | 11.9 |  |  | 11.9
|  | For Separate Plug point | 1 | 1 | 19.6 |  |  | 19.6
|  | IUI room For Lighting Line | 1 | 1 | 6 |  |  | 6
|  | For Separate Plug Point | 1 | 1 | 10.3 |  |  | 10.3
|  | For curcuit line | 1 | 1 | 11.4 |  |  | 11.4
|  | For AC Point | 1 | 1 | 11.9 |  |  | 11.9
|  | Androgoly Lab Lighting line-1 | 1 | 1 | 6.4 |  |  | 6.4
|  | Lighting line-2 | 1 | 1 | 5.5 |  |  | 5.5
|  | For Separate Plug Point | 1 | 1 | 14 |  |  | 14
|  | For Curcuit Line | 1 | 1 | 7.8 |  |  | 7.8
|  | For Data | 1 | 1 | 7.1 |  |  | 7.1
|  | For AC Point | 1 | 2 | 4.9 |  |  | 9.8
|  | IVF OT For Lighting Line-1 | 1 | 1 | 7 |  |  | 7
|  | For lighting line-2 | 1 | 1 | 8.7 |  |  | 8.7
|  | For Separate Plug point-1 | 1 | 1 | 10.2 |  |  | 10.2
|  | For Separate Plug point-2 | 1 | 1 | 10.9 |  |  | 10.9
|  | For Drop | 1 | 5 | 2.5 |  |  | 12.5
|  | Embrology Lab For Lighting Line-1 | 1 | 1 | 6.7 |  |  | 6.7
|  | For Ligting Line-2 | 1 | 1 | 8.9 |  |  | 8.9
|  | For Separate Plug Point-1 | 1 | 1 | 12.4 |  |  | 12.4
|  | For Separate Plug Point-2 | 1 | 1 | 8 |  |  | 8
|  | Major OT For Lighting Line | 1 | 1 | 13.4 |  |  | 13.4
|  | For Separate Plug Point-1 | 1 | 1 | 15 |  |  | 15
|  | For Separate Plug Point-2 | 1 | 1 | 14.4 |  |  | 14.4
|  | For AC Point-1 | 1 | 1 | 10.1 |  |  | 10.1
|  | For AC Point-2 | 1 | 1 | 30.2 |  |  | 30.2
|  | Mainfold For Lighting line | 1 | 1 | 4.3 |  |  | 4.3
|  | For Separate Plug point | 1 | 1 | 32.7 |  |  | 32.7
|  | For Curcuit line | 1 | 1 | 32.3 |  |  | 32.3
|  | Corridoor near IVF OT Lighting Line | 1 | 1 | 13.1 |  |  | 13.1
|  | For Curcuit Line | 1 | 1 | 21.6 |  |  | 21.6
|  | Corridoor near Andrology Lab For Lighting Line -1 | 1 | 1 | 7.4 |  |  | 7.4
|  | For Lighting Line -2 | 1 | 1 | 6.2 |  |  | 6.2
|  | Main line from IVF OT to UPS room | 1 | 2 | 28.1 |  |  | 56.2
|  | Main line from Andrology to UPS | 1 | 1 | 24.1 |  |  | 24.1
|  | Main line from Andrology to panel | 1 | 1 | 51.3 |  |  | 51.3
|  | Corridoor near IUI room Lighting Line | 1 | 1 | 18.7 |  |  | 18.7
|  | Curcuit Line | 1 | 1 | 9.2 |  |  | 9.2
|  | Main line near store to UPS | 1 | 1 | 10.2 |  |  | 10.2
|  | Main line near store to Panel | 1 | 1 | 32.7 |  |  | 32.7
|  | Corridoor Pre/Post ward Lighting line | 1 | 1 | 7.4 |  |  | 7.4
|  | Main line from ward to UPS | 1 | 1 | 19.2 |  |  | 19.2
|  | Main line from ward to Panel | 1 | 1 | 22.2 |  |  | 22.2
|  | Corridoor near councelling room Lighting Line | 1 | 1 | 19.4 |  |  | 19.4
|  | Curcuit Line-1 | 1 | 1 | 6.5 |  |  | 6.5
|  | Curcuit Line-2 | 1 | 1 | 5 |  |  | 5
|  | Main line from Councelling to UPS | 1 | 1 | 33.9 |  |  | 33.9
|  | Main line from Councelling to Panel | 1 | 1 | 20.3 |  |  | 20.3
[6 empty] | Total |  | 1191.9 | Rmt
3 | 494 | Wiring with 2 runs of 22/0.3mm 1.5 Sq.mm FRLS / HFFR P.V.C. insulated flexible copper cable ISI MARK in existing pipe with 6A Modular switch, Ceiling rose/BH/SBH Modular switches with cover plate and GI switch box including all labour charges etc., complete. for Non- Residential Building Makes of wires: Polycab Makes of switches: - /Honeywell Blenge Plus at MGM Warangal | [5 empty] | 1070
|  | Reception | 1 | 5 |  |  |  | 5
|  | Waiting Hall | 1 | 12 |  |  |  | 12
|  | Record room | 1 | 3 |  |  |  | 3
|  | Blood & Injection room | 1 | 3 |  |  |  | 3
|  | Councelling room-1 | 1 | 5 |  |  |  | 5
|  | Ultra sound | 1 | 3 |  |  |  | 3
|  | Councelling room-2 | 1 | 5 |  |  |  | 5
|  | Electrical room | 1 | 4 |  |  |  | 4
|  | Toilet | 1 | 2 |  |  |  | 2
|  | Patient Change room | 1 | 3 |  |  |  | 3
|  | Pre/Post ward | 1 | 12 |  |  |  | 12
|  | Embrilogist Room | 1 | 4 |  |  |  | 4
|  | Dr Change rooms | 1 | 5 |  |  |  | 5
|  | Store room | 1 | 3 |  |  |  | 3
|  | UPS room | 1 | 3 |  |  |  | 3
|  | Auto Clave | 1 | 4 |  |  |  | 4
|  | Passage | 1 | 3 |  |  |  | 3
|  | Semen collection room | 1 | 10 |  |  |  | 10
|  | IUI room | 1 | 5 |  |  |  | 5
|  | Andrology lab/Cryo room | 1 | 7 |  |  |  | 7
|  | IVF OT | 1 | 6 |  |  |  | 6
|  | Embrology OT | 1 | 6 |  |  |  | 6
|  | Major OT | 1 | 8 |  |  |  | 8
|  | Mainfold | 1 | 5 |  |  |  | 5
|  | Corridoor in front OT | 1 | 8 |  |  |  | 8
|  | Corridoor Androgoly to councelling | 1 | 24 |  |  |  | 24
|  | Corridoor Patient change to reception | 1 | 12 |  |  |  | 12
[6 empty] | Total |  | 170 | Rmt
4 | 499 | Supply and run of 1 of 22 /0.3mm 1.5 Sq.mm FRLS / HFFR P.V.C. insulated flexible copper cable in existing conduit pipe for earth continuity including all labour charges etc., complete. Makes of wires: Polycab/. at MGM Warangal | [5 empty] | 40
|  | IVF OT Light Point-1 | 1 | 1 | 9.3 |  |  | 9.3
|  | Light Point-2 | 1 | 1 | 7.8 |  |  | 7.8
|  | Light Point-3 | 1 | 1 | 6.3 |  |  | 6.3
|  | Light Point-4 | 1 | 1 | 11.1 |  |  | 11.1
|  | Light Point-5 | 1 | 1 | 11.1 |  |  | 11.1
|  | Light Point-6 | 1 | 1 | 8.1 |  |  | 8.1
|  | Embrology Lab Light Point-1 | 1 | 1 | 12.3 |  |  | 12.3
|  | Light Point-2 | 1 | 1 | 10.9 |  |  | 10.9
|  | Light Point-3 | 1 | 1 | 9.6 |  |  | 9.6
|  | Light Point-4 | 1 | 1 | 7.7 |  |  | 7.7
|  | Light Point-5 | 1 | 1 | 6.4 |  |  | 6.4
|  | Light Point-6 | 1 | 1 | 5.9 |  |  | 5.9
[6 empty] | Total |  | 106.5
5 | 500 | Supply and run of 3 of 2.5 sq.mm 36/0.mm phase neutral and earth FRLS / HFFR PVC insulated flexible copper cable in existing conduit pipe for individual lighting circuits including labour charges etc., complete asrequired for switch boards. Makes of wires: Finolex/ RR Cable/ Havells/ Polycab/ HPL. at MGM Warangal | [5 empty] | 177
|  | Reception From SB to DB | 1 | 2 | 20.5 |  |  | 41
|  | Record room From SB to DB | 1 | 2 | 18.1 |  |  | 36.2
|  | Blood Collection room From SB to DB | 1 | 2 | 17.8 |  |  | 35.6
|  | For Separate Plug Point | 1 | 1 | 15.4 |  |  | 15.4
|  | Waiting Hall For Separate Plug Point -1 | 1 | 1 | 33.1 |  |  | 33.1
|  | From SB -1 to DB | 1 | 2 | 38.6 |  |  | 77.2
|  | For Separate Plug Point -2 | 1 | 1 | 29.9 |  |  | 29.9
|  | From SB -2 to DB | 1 | 2 | 25.8 |  |  | 51.6
|  | Councelling room-1 From SB-1 to DB | 1 | 1 | 12 |  |  | 12
|  | From SB -2 to DB | 1 | 2 | 9.2 |  |  | 18.4
|  | Ultra Sound From SB to DB | 1 | 2 | 11.9 |  |  | 23.8
|  | Councelling room-2 From SB-1 to DB | 1 | 1 | 9.4 |  |  | 9.4
|  | From SB -2 to DB | 1 | 2 | 15.2 |  |  | 30.4
|  | For Separate Plug Point | 1 | 1 | 22.1 |  |  | 22.1
|  | Electrical Room From SB to DB | 1 | 1 | 15.6 |  |  | 15.6
|  | Toilet From SB to DB | 1 | 1 | 20.1 |  |  | 20.1
|  | Patient Change room From SB to DB | 1 | 1 | 18.5 |  |  | 18.5
|  | Pre/Post ward From SB-1 to DB | 1 | 2 | 13.3 |  |  | 26.6
|  | From SB -2 to DB | 1 | 2 | 8.2 |  |  | 16.4
|  | Embrologist Room From SB to DB | 1 | 2 | 16.6 |  |  | 33.2
|  | Dr Change room From SB to DB | 1 | 1 | 16.8 |  |  | 16.8
|  | Store Room From SB to DB | 1 | 2 | 11.1 |  |  | 22.2
|  | UPS room From SB to DB | 1 | 2 | 14.2 |  |  | 28.4
|  | For Separate Plug Point | 1 | 1 | 13.8 |  |  | 13.8
|  | Passage From SB to DB | 1 | 1 | 11.7 |  |  | 11.7
|  | Auto clave From SB to DB | 1 | 2 | 14.3 |  |  | 28.6
|  | For Separate Plug Point | 1 | 1 | 17.3 |  |  | 17.3
|  | Semen Collection room From SB-1 to DB | 1 | 2 | 16.7 |  |  | 33.4
|  | From SB -2 to DB | 1 | 1 | 22.4 |  |  | 22.4
|  | For Separate Plug Point | 1 | 1 | 20.6 |  |  | 20.6
|  | IUI room From SB to DB | 1 | 2 | 20.9 |  |  | 41.8
|  | Andrology Lab From SB to DB | 1 | 2 | 12.3 |  |  | 24.6
|  | IVF OT From SB to DB | 1 | 1 | 11.8 |  |  | 11.8
|  | Embrology lab From SB to DB | 1 | 1 | 8.4 |  |  | 8.4
|  | Major OT From SB -1to DB | 1 | 1 | 30.2 |  |  | 30.2
|  | From SB -2to DB | 1 | 1 | 15.4 |  |  | 15.4
|  | Mainfold From SB -1to DB | 1 | 1 | 39.8 |  |  | 39.8
|  | From SB -2to DB | 1 | 1 | 24.5 |  |  | 24.5
|  | Corridoor near IVF OT From SB -1to DB | 1 | 1 | 29.2 |  |  | 29.2
|  | From SB -2to DB | 1 | 1 | 13.8 |  |  | 13.8
|  | Corridoor near Andrology Lab From SB to DB | 1 | 1 | 11.6 |  |  | 11.6
|  | Corridoor IUI room From SB -1to DB | 1 | 1 | 16.6 |  |  | 16.6
|  | From SB -2to DB | 1 | 1 | 9.9 |  |  | 9.9
|  | Corridoor Pre/post ward From SB to DB | 1 | 1 | 7.9 |  |  | 7.9
|  | Corridoor Councelling room-1 From SB -1to DB | 1 | 1 | 16.5 |  |  | 16.5
|  | From SB -2to DB | 1 | 1 | 15 |  |  | 15
[6 empty] | Total |  | 1098.7
6 | 501 | Supply and 3 runs of 4.0 sq mm 56/0.3 mm phase neutral and earth FRLS / HFFR PVC insulated flexible copper cable in existing conduit pipe including labour charges etc., complete for 16A sockets. Makes of wires: Finolex/ RR Cable/ Havells/ Polycab/ HPL. at MGM Warangal | [5 empty] | 255
|  | Reception For Separate Plug Point | 1 | 1 | 23.2 |  |  | 23.2
|  | For AC point | 1 | 1 | 22.3 |  |  | 22.3
|  | For Separate Plug Point | 1 | 2 | 18 |  |  | 36
|  | Blood Injection room For Separate Plug Point | 1 | 1 | 12.7 |  |  | 12.7
|  | For AC point | 1 | 1 | 12.8 |  |  | 12.8
|  | Waiting Hall For Separate Plug Point-1 | 1 | 1 | 36.6 |  |  | 36.6
|  | For Separate Plug Point-2 | 1 | 1 | 30.1 |  |  | 30.1
|  | For Separate Plug Point-3 | 1 | 1 | 32.9 |  |  | 32.9
|  | For Separate Plug Point-4 | 1 | 1 | 26.9 |  |  | 26.9
|  | Councelling Room-1 For Separate Plug Point | 1 | 2 | 11.2 |  |  | 22.4
|  | For AC point | 1 | 1 | 12.8 |  |  | 12.8
|  | Ultra Sound For Separate Plug Point-1 | 1 | 1 | 14.5 |  |  | 14.5
|  | For Separate Plug Point-2 | 1 | 1 | 11.3 |  |  | 11.3
|  | For Separate Plug Point-3 | 1 | 1 | 15.4 |  |  | 15.4
|  | For Separate Plug Point-4 | 1 | 1 | 13.2 |  |  | 13.2
|  | For AC point | 1 | 1 | 14.1 |  |  | 14.1
|  | Councelling Room-2 For Separate Plug Point | 1 | 2 | 19.1 |  |  | 38.2
|  | For AC point | 1 | 1 | 22.1 |  |  | 22.1
|  | Pre/Post ward For Separate Plug Point-1 | 1 | 1 | 19.5 |  |  | 19.5
|  | For Separate Plug Point-2 | 1 | 1 | 18.1 |  |  | 18.1
|  | UPS / Raw | 1 | 2 | 15.7 |  |  | 31.4
|  | For AC point | 1 | 1 | 14.2 |  |  | 14.2
|  | For Separate Plug Point-1 | 1 | 1 | 15.2 |  |  | 15.2
|  | For Separate Plug Point-2 | 1 | 1 | 13.8 |  |  | 13.8
|  | Embrologist Room For Separate Plug Point | 1 | 2 | 15.1 |  |  | 30.2
|  | For AC point | 1 | 1 | 13.2 |  |  | 13.2
|  | UPS room For AC point-1 | 1 | 1 | 13.8 |  |  | 13.8
|  | For AC point-2 | 1 | 1 | 13.1 |  |  | 13.1
|  | For Separate Plug Point-1 | 1 | 1 | 13.5 |  |  | 13.5
|  | For Separate Plug Point-2 | 1 | 1 | 13.3 |  |  | 13.3
|  | Auto Clave For Separate Plug Point | 1 | 1 | 17.3 |  |  | 17.3
|  | Semen Collection room For Separate Plug Point | 1 | 1 | 20.3 |  |  | 20.3
|  | For AC point | 1 | 1 | 18.5 |  |  | 18.5
|  | IUI room For Separate Plug Point-1 | 1 | 1 | 18 |  |  | 18
|  | For Separate Plug Point-2 | 1 | 1 | 15.7 |  |  | 15.7
|  | For Separate Plug Point-3 | 1 | 1 | 15.6 |  |  | 15.6
|  | Andrology Lab For Separate Plug Point-1 | 1 | 1 | 21.9 |  |  | 21.9
|  | For Separate Plug Point-2 | 1 | 1 | 18.4 |  |  | 18.4
|  | For Separate Plug Point-3 | 1 | 1 | 16.6 |  |  | 16.6
|  | For Separate Plug Point-4 | 1 | 1 | 13.5 |  |  | 13.5
|  | For AC point-1 | 1 | 1 | 14.9 |  |  | 14.9
|  | For AC point-2 | 1 | 1 | 10.3 |  |  | 10.3
|  | IVF OT For Separate Plug Point-1 | 1 | 1 | 24.1 |  |  | 24.1
|  | For Separate Plug Point-2 | 1 | 1 | 20.6 |  |  | 20.6
|  | For Separate Plug Point-3 | 1 | 1 | 17.6 |  |  | 17.6
|  | For Separate Plug Point-4 | 1 | 1 | 14.3 |  |  | 14.3
|  | For OT light | 1 | 1 | 13.9 |  |  | 13.9
|  | For Separate Plug Point-5 | 1 | 2 | 11.9 |  |  | 23.8
|  | Embrology Lab For Separate Plug Point-1 | 1 | 1 | 20.5 |  |  | 20.5
|  | For Separate Plug Point-2 | 1 | 1 | 18.1 |  |  | 18.1
|  | For Separate Plug Point-3 | 1 | 1 | 16.2 |  |  | 16.2
|  | For Separate Plug Point-4 | 1 | 1 | 14.3 |  |  | 14.3
|  | For Separate Plug Point-5 | 1 | 1 | 15.9 |  |  | 15.9
|  | For Separate Plug Point-6 | 1 | 1 | 14.6 |  |  | 14.6
|  | Major OT For Separate Plug Point-1 | 1 | 1 | 22.9 |  |  | 22.9
|  | For Separate Plug Point-2 | 1 | 1 | 20.6 |  |  | 20.6
|  | For Separate Plug Point-3 | 1 | 1 | 17.9 |  |  | 17.9
|  | For Separate Plug Point-4 | 1 | 1 | 14.9 |  |  | 14.9
|  | For Separate Plug Point-5 | 1 | 1 | 22.3 |  |  | 22.3
|  | For Separate Plug Point-6 | 1 | 1 | 19.1 |  |  | 19.1
|  | For AC point-1 | 1 | 1 | 37.1 |  |  | 37.1
|  | For AC point-2 | 1 | 1 | 32.4 |  |  | 32.4
|  | Main fold For Separate Plug Point-1 | 1 | 1 | 37.8 |  |  | 37.8
|  | For Separate Plug Point-2 | 1 | 1 | 42.1 |  |  | 42.1
|  | For Separate Plug Point-3 | 1 | 1 | 38.9 |  |  | 38.9
|  | For Separate Plug Point-4 | 1 | 1 | 41.1 |  |  | 41.1
[6 empty] | Total |  | 1368.8
7 | 502 | Supply and run of 5 of 6.0 Sqmm 90/0.3 mm 3 phases, neutral and earth FRLS / HFFR PVC insulated flexible copper cable in the existing conduit pipe for run of mains from Power panel board to TPN DBs with pin type lugs and connections etc., complete. for LDBs Makes of wires: Finolex/ RR Cable/ Havells/ Polycab/ HPL. at MGM Warangal | [5 empty] | 606
|  | DB near Andrology lab to panel | 1 | 1 | 66.3 |  |  | 66.3
|  | DB near Store room to panel | 1 | 1 | 46.7 |  |  | 46.7
|  | DB near Pre/Post ward to panel | 1 | 1 | 35.2 |  |  | 35.2
|  | DB near Councelling room-1 to panel | 1 | 1 | 32.3 |  |  | 32.3
|  | DB near Councelling room-2 to panel | 1 | 1 | 32.3 |  |  | 32.3
[6 empty] | Total |  | 212.8
8 | 503 | Supply and run of 5 of 10.0 Sqmm 140/0.3 mm 3 phases, neutral and earth FRLS / HFFR PVC insulated flexible copper cable in the existing conduit pipe for run of mains from Power panel board to TPN DBs with pin type lugs and connections etc., complete. for PDBs Makes of wires: Finolex/ RR Cable/ Havells/ Polycab/ HPL. at MGM Warangal | [5 empty] | 967
|  | DB near IVF OT to UPS room | 1 | 2 | 43.1 |  |  | 86.2
|  | DB near Andrology lab to UPS room | 1 | 1 | 39.1 |  |  | 39.1
|  | DB near Store room to UPS room | 1 | 1 | 25.2 |  |  | 25.2
|  | DB near Pre/Post ward to UPS room | 1 | 1 | 34.3 |  |  | 34.3
|  | For Auto Clave | 1 | 1 | 56.6 |  |  | 56.6
|  | For Shower unit | 1 | 1 | 73 |  |  | 73
[6 empty] | Total |  | 314.4
9 | 505 | Supply and fixing of 4 Way TPN DB Horizontal with IP 43 Protection as per IS:13032 Makes: Legrand / Schneider and Supply and Fixing of 1 No., of 40A FP 30mA RCCB as incomer and 12 Nos 6-32 A 10kA SP MCBs Makes: Legrand-DX3 / Schneider-Acti9 as out goings including internal connections and labour charges for FLUSH Mounting etc., complete. For Lighting DBs at MGM Warangal | [5 empty] | 18325
|  | Near Councelling room | 1 | 2 |  |  |  | 2
|  | Near Pre/Post Ward | 1 | 2 |  |  |  | 2
|  | Near Store room | 1 | 2 |  |  |  | 2
|  | Near Andrology Lab | 1 | 2 |  |  |  | 2
|  | Near IVF OT | 1 | 2 |  |  |  | 2
[6 empty] | Total |  | 10
10 | 507 | Supply and fixing of 8 Way VTPN DB Horizontal with IP 43 Protection as per IS:13032 Makes: Legrand / Schneider and Supply and Fixing of 1 No., of 100A FP 10KA MCB as incomer and 4 Nos 63 A 10kA TP MCBs, 4 Nos 40 A 10kA TP MCBs Makes: Legrand-DX3 / Schneider-Acti9 as out goings including internal connections and labour charges for FLUSH Mounting etc., complete. For UPS MDB DBs at MGM Warangal | [5 empty] | 64067
|  | UPS room | 1 | 1 |  |  |  | 1
[6 empty] | Total |  | 1
11 | 508 | Providing and fixing of 125A 25KA TPN Thermal Magnetic Release Based MCCB and Terminal Spreaders in Existing panel board with 1 No. and 1 Set of Indication Lamps, LED type, R,Y,B and breaker ON , OFF, TRIP and spring charged lamps. and replace with above Mentioned with required Drilling Holes, removing and Making Busbar connections etc, as required. Makes: Legrand / Schneider/ABB/LandT/CandS at MGM Warangal | [5 empty] | 28883
|  | UPS room | 1 | 1 |  |  |  | 1
[6 empty] | Total |  | 1
12 | 518 | SITC of Hot dip galvanized perforated cable tray of 300 mm Wide sizes for to run the cable from Floor Panel to Lab Panel and electrical room to AC panel and AC panel to Units. All necessary supports and accessories are included. Cable tray for cables alone shall be included here Thickness shall be 1.6 mm. at MGM Warangal | [5 empty] | 1310
|  | From Major OT | 1 | 1 | 7.6 |  |  | 7.6
|  | Near IVF OT | 1 | 1 | 15.7 |  |  | 15.7
|  | Andrology lab to councelling room | 1 | 1 | 35.7 |  |  | 35.7
|  | In UPS room | 1 | 1 | 5.2 |  |  | 5.2
|  |  | 1 | 1 | 2.5 |  |  | 2.5
|  | From waiting hall | 1 | 1 | 10.2 |  |  | 10.2
|  | Reception | 1 | 1 | 3 |  |  | 3
|  |  | 1 | 1 | 4.8 |  |  | 4.8
|  | Corridoor from entrance to toilet | 1 | 1 | 18.8 |  |  | 18.8
|  | Electrical room | 1 | 1 | 5 |  |  | 5
|  |  | 1 | 1 | 3.3 |  |  | 3.3
|  |  | 1 | 1 | 3 |  |  | 3
|  |  | 1 | 1 | 2.5 |  |  | 2.5
[6 empty] | Total |  | 117.3
13 | 524 | Supply and installation of 50x6 GI flat for body earthing of electrical panel and AC Panel which is laid in 300mm cable tray at MGM Warangal | [5 empty] | 329
|  | From Major OT | 1 | 1 | 7.6 |  |  | 7.6
|  | Near IVF OT | 1 | 1 | 15.7 |  |  | 15.7
|  | Andrology lab to councelling room | 1 | 1 | 35.7 |  |  | 35.7
|  | In UPS room | 1 | 1 | 5.2 |  |  | 5.2
|  |  | 1 | 1 | 2.5 |  |  | 2.5
|  | From waiting hall | 1 | 1 | 10.2 |  |  | 10.2
|  | Reception | 1 | 1 | 3 |  |  | 3
|  |  | 1 | 1 | 4.8 |  |  | 4.8
|  | Corridoor from entrance to toilet | 1 | 1 | 18.8 |  |  | 18.8
|  | Electrical room | 1 | 1 | 5 |  |  | 5
|  |  | 1 | 1 | 3.3 |  |  | 3.3
|  |  | 1 | 1 | 3 |  |  | 3
|  |  | 1 | 1 | 2.5 |  |  | 2.5
|  | On terrace for AHU | 1 | 1 | 63.5 |  |  | 63.5
|  |  | 1 | 1 | 15.6 |  |  | 15.6
|  | From Earth pit-1 panel | 1 | 1 | 9.6 |  |  | 9.6
|  |  | 1 | 1 | 14.6 |  |  | 14.6
|  | From Earth pit-2 | 1 | 1 | 13.6 |  |  | 13.6
|  |  | 1 | 1 | 2.5 |  |  | 2.5
[6 empty] | Total |  | 236.7
14 | 522 | Providing and Fixing maintenance free earthing which consists of G.I. Earth station, with 600X600X3.15mm GI Plate at 2500mm Depth including construction of brick pedestal, providing meshed funnel, GI cover and other civil Engineering works, spreading a homogenous mixture of salt, charcoal around the pipe etc., completely as per IS 3043, 1987 or latest revision. Earthing testing should be done as per IE Rules like Earth valve test Etc. at MGM Warangal | [5 empty] | 8500
|  | Near Parking | 1 | 2 |  |  |  | 2
[6 empty] | Total |  | 2
15 | 523 | Providing and Fixing maintenance free earthing which consists of copper. Earth station, with 600X600X3.15mm Copper Plate at 2500mm Depth including construction of brick pedestal, providing meshed funnel, GI cover and other civil Engineering works, spreading a homogenous mixture of salt, charcoal around the pipe etc., completely as per IS 3043, 1987 or latest revision. Earthing testing should be done as per IE Rules like Earth valve test Etc. at MGM Warangal | [5 empty] | 22283
|  | Near Electrical room | 1 | 4 |  |  |  | 4
[6 empty] | Total |  | 4
16 | 526 | Supply and installation of 25x3 Copper flat for Neutral earthing of UPS and Equipment which is laid in 100mm cable tray at MGMH Petlaburj | [5 empty] | 902
|  | Near parking to UPS | 1 | 2 | 78.5 |  |  | 157
|  | From UPS to IVF OT | 1 | 1 | 45.1 |  |  | 45.1
[6 empty] | Total |  | 202.1
17 | 527 | Supply and installation of 4 sqmm Copper wire for Earthing of DBs Equipment at MGM Warangal | [5 empty] | 83
|  | Near Councelling room | 1 | 2 | 35.3 |  |  | 70.6
|  | Near Pre/Post Ward | 1 | 2 | 28.7 |  |  | 57.4
|  | Near Store room | 1 | 2 | 65.2 |  |  | 130.4
|  | Near Andrology Lab | 1 | 2 | 70.1 |  |  | 140.2
|  | Near IVF OT | 1 | 2 | 83.1 |  |  | 166.2
[6 empty] | Total |  | 564.8
18 | 528 | Supply, Laying and testing of 3.5Cx95 sqmm XLPE Insulated Cable 1100V grade armoured aluminium cable with ISI mark as per specification confirming to IS:7098 Part - I with heavy duty type double compression weather proof type brass cable glands duly nickel plated as per BS 6121 and IP66 complete with brass checknut, outer sheath sealing gasket heavy duty long barrel aluminium lugs confirming to I.S specifications with complete nut, bolt and washer etc.. Make of Cable: Polycab/ KEI/Universal/Glostar/Finolex. Make of gland and Lungs: HMI/Commet/Dowell’s at MGM Warangal | [5 empty] | 1207
|  | From Main panel to Electrical room | 1 | 1 | 120 |  |  | 120
[6 empty] | Total |  | 120
19 | 529 | Supply, Laying and testing of 3.5CX50 sqmm XLPE Insulated Cable 1100V grade armoured aluminium cable with ISI mark as per specification confirming to IS:7098 Part - I with heavy duty type double compression weather proof type brass cable glands duly nickel plated as per BS 6121 and IP66 complete with brass checknut, outer sheath sealing gasket heavy duty long barrel aluminium lugs confirming to I.S specifications with complete nut, bolt and washer etc.. Make of Cable: Polycab Make of gland and Lungs: HMI at MGM Warangal
|  | From main panel to Electrical room | 1 | 1 | 70 |  |  | 70
[6 empty] | Total |  | 70
20 | 530 | Supply, Lying and testing of 4Cx16 sqmm PVC Insulated Cable 1100V grade armoured Copper cable with ISI mark as per specification confirming to IS:7098 Part - I with heavy duty type double compression weather proof type brass cable glands duly nickel plated as per BS 6121 and IP66 complete with brass checknut, outer sheath sealing gasket heavy duty long barrel aluminium lugs confirming to I.S specifications with complete nut, bolt and washer etc.. Make of Cable: Polycab/ KEI/Universal/Glostar/Finolex. Make of gland and Lungs: HMI/Commet/Dowell’s at MGM Warangal | [5 empty] | 1480
|  | From panel to AHU | 1 | 1 | 89.1 |  |  | 89.1
|  | From Panel to heater unit | 1 | 1 | 89.1 |  |  | 89.1
|  | From Panel to out door unit 19.2 KW | 1 | 1 | 89.1 |  |  | 89.1
|  | For UPS input output | 1 | 2 | 13.5 |  |  | 27
[6 empty] | Total |  | 294.3
21 | 531 | Supply, Lying and testing of 4Cx6 sqmm PVC Insulated Cable 1100V grade armoured Copper cable with ISI mark as per specification confirming to IS:7098 Part - I with heavy duty type double compression weather proof type brass cable glands duly nickel plated as per BS 6121 and IP66 complete with brass checknut, outer sheath sealing gasket heavy duty long barrel aluminium lugs confirming to I.S specifications with complete nut, bolt and washer etc. Make of Cable: Polycab/ KEI/Universal/ Glostar/Finolex. Make of gland and Lungs: HMI/Commet/Dowell’s at MGM Warangal | [5 empty] | 484
|  | From Panel to Out door unit 9.0 KW | 1 | 2 | 92.1 |  |  | 184.2
[6 empty] | Total |  | 184.2
22 | 532 | Supply, Lying and testing of 4Cx4 sqmm PVC Insulated Cable 1100V grade armoured Copper cable with ISI mark as per specification confirming to IS:7098 Part - I with heavy duty type double compression weather proof type brass cable glands duly nickel plated as per BS 6121 and IP66 complete with brass checknut, outer sheath sealing gasket heavy duty long barrel aluminium lugs confirming to I.S specifications with complete nut, bolt and washer etc. Make of Cable:Polycab/ KEI/Universal/Glostar/Finolex. Make of gland and Lungs: HMI/Commet/Dowell’s at MGM Warangal | [5 empty] | 356
|  | From Panel to AHU Sensor | 1 | 1 | 91.1 |  |  | 91.1
|  | From Panel to Out door Sensor | 1 | 1 | 92.5 |  |  | 92.5
[6 empty] | Total |  | 183.6
23 | 533 | SITC of IVF Center Main Panel Indoor IP-42 wall/ free standing floor mounted dust and vermin proof compartmentalized cubical panel made out of CRCA sheet, required hardware, duly treated for de-rusting in 7 tank process with de-phosphate and with powder coating on both side of panel in desired shade. The panel having PU/ Neoprene rubber gasket of not less than 3mm thickness, separate detachable gland plate M.S. base channel, hinged door with locking arrangement for equipment/switchgear. Thickness of sheet shall not be less than 1.6 mm up to 600 mm length / width of any compartment and be of 2.0 mm above 600 mm. Load bearing structure shall be of 2.0 mm thick sheet supported by base M.S. channel if required. Side walls and cable alley compartments having bolted type doors with /without detachable extension type structure with all type of suitable switching accessories and bus-bar as per load requirement of respective IVFequipment’s. Which is including Lighting, power DBs and UPS at MGM Warangal | [5 empty] | 382355
|  | In Electrical room | 1 | 1 |  |  |  | 1
[6 empty] | Total |  | 1
24 | 534 | SITC of IVF center AC Panel outdoor IP-54 wall/ free standing floor mounted dust and vermin proof compartmentalized cubical panel made out of CRCA sheet, required hardware, duly treated for de-rusting in 7 tank process with de-phosphate and with powder coating on both side of panel in desired shade. The panel having PU/ Neoprene rubber gasket of not less than 3mm thickness, separate detachable gland plate M.S. base channel, hinged door with locking arrangement for equipment/switchgear. Thickness of sheet shall not be less than 1.6 mm up to 600 mm length / width of any compartment and be of 2.0 mm above 600 mm. Load bearing structure shall be of 2.0 mm thick sheet supported by base M.S. channel if required. Side walls and cable alley compartments having bolted type doors with / without detachable extension type structure with all type of suitable switching accessories and bus-bar as per load requirement of respective AC equipment’s. Which is including 1nos AHU’s stater with VFD by pass, Heater, ODU and VRF system at MGM Warangal | [5 empty] | 288250
|  | In Electrical room | 1 | 1 |  |  |  | 1
[6 empty] | Total |  | 1

## ABS-3-MB-6
ABSTRACT
Name of the work:Design, Fabriction, establishing and commissioning of In - Vitro ferility centers (IVFC) alongwith allied Services on Turnkey basis at MGM Warangal Hospital. | [8 empty] | Agency: M/s. Asta vardhman Consortium | [5 empty] | Agt.No: 344/A/TSMIDC/Spl.Proj/IVFCs/2022-23, Dt. 05.07.2023
S.No | Aggrement S.No | Discription Of Work etc., | Measurements Upto date | [6 empty] | Per | Total Volume |  | Deduct/previous Measurements |  | Since last measurement |  |  | Remarks
|  |  | No | L | B | D | Content | Rs | Ps. |  | Rs. | Ps | P.No. | Qty. | Qty | Value
[16 empty] | Rs. | Ps.
1 | 397 | IVF Test tube Warmers at MGM Hospital | [16 empty] | Original Rate
|  | VP.NO 01 MB .NO 02 |  |  |  | 2 | 2 | 34650 | Nos |  | 69300 |  | 2 | 69300 |  |  |  |  | 49500
2 | 398 | DICOM compatible fully digital, compact, portable, Ultrasound Scan Machine Colour Doppler at MGM Hospital
|  | VP.NO 01 MB .NO 02 |  |  |  | 2 | 2 | 955500 |  |  | 1911000 |  | 2 | 1911000 |  |  |  |  | 1365000
3 | 399 | Multipurpose Electro hydraulic with manual override mobile OT Table, with divided leg section suitable for all Gynaecological surgical procedures, complete with 5cm Mattress and corded handset at MGM Hospital
|  | VP.NO 01 MB .NO 02 |  |  |  | 1 | 1 | 394625 | Nos |  | 394625 |  | 1 | 394625 |  |  |  |  | 563750
4 | 400 | LED procedure Lights Double dome at MGM Hospital
|  | VP.NO 01 MB .NO 02 |  |  |  | 1 | 1 | 218750 | Nos |  | 218750 |  | 1 | 218750 |  |  |  |  | 312500
5 | 401 | LED procedure Lights Single dome at MGM Hospital
|  | VP.NO 01 MB .NO 02 |  |  |  | 1 | 1 | 131250 | Nos |  | 131250 |  | 1 | 131250 |  |  |  |  | 187500
6 | 402 | IVF Workstation with LAF at MGM Hospital
|  | VP.NO 02 MB .NO 02 |  |  |  | 1 | 1 | 481250 |  |  | 481250 |  | 1 | 481250 |  |  |  |  | 687500
7 | 403 | IVF Ant vibration Table for procedure at MGM Hospital
|  | VP.NO 02 MB .NO 02 |  |  |  | 1 | 1 | 67375 |  |  | 67375 |  | 1 | 67375 |  |  |  |  | 96250
8 | 404 | CO2 Incubators at MGM Hospital
|  | VP.NO 02 MB .NO 02 |  |  |  | 2 | 2 | 577500 |  |  | 1155000 |  | 2 | 1155000 |  |  |  |  | 825000
9 | 406 | Trinocular Stereozoom Microscope at MGM Hospital
|  | VP.NO 02 MB .NO 02 |  |  |  | 1 | 1 | 216300 |  |  | 216300 |  | 1 | 216300 |  |  |  |  | 309000
10 | 409 | IVF Thermometer at MGM Hospital
|  | VP.NO 02 MB .NO 02 |  |  |  | 1 | 1 | 43313 | Nos |  | 43313 |  | 1 | 43313 |  |  |  |  | 61875
11 | 411 | CO2 and O2 Analyzer at MGM Hospital
|  | VP.NO 02 MB .NO 02 |  |  |  | 1 | 1 | 264600 | Nos |  | 264600 |  | 1 | 264600 |  |  |  |  | 378000
12 | 412 | PH Meter at MGM Hospital
|  | VP.NO 03 MB .NO 02 |  |  |  | 1 | 1 | 65625 | Nos |  | 65625 |  | 1 | 65625 |  |  |  |  | 93750
13 | 414 | Sperm Counting Makler Chamber at MGM Hospital
|  | VP.NO 03 MB .NO 02 |  |  |  | 1 | 1 | 52938 | Nos |  | 52938 |  | 1 | 52938 |  |  |  |  | 75625
14 | 415 | Binocular Microscope for Semen Analysis at MGM Hospital
|  | VP.NO 03 MB .NO 02 |  |  |  | 1 | 1 | 28875 | Nos |  | 28875 |  | 1 | 28875 |  |  |  |  | 41250
15 | 416 | Laminar flow cabinet with Andrology Work station at MGM Hospital
|  | VP.NO 03 MB .NO 02 |  |  |  | 1 | 1 | 175000 | Nos |  | 175000 |  | 1 | 175000 |  |  |  |  | 250000
16 | 417 | Clinical Centrifuge machine for Andrology at MGM Hospital
|  | VP.NO 03 MB .NO 02 |  |  |  | 1 | 1 | 24150 | Nos |  | 24150 |  | 1 | 24150 |  |  |  |  | 34500
17 | 418 | Dry Incubators at MGM Hospital
|  | VP.NO 03 MB .NO 02 |  |  |  | 1 | 1 | 394625 |  |  | 394625 |  | 1 | 394625 |  |  |  |  | 563750
18 | 420 | Pharmaceutical Refrigerator at MGM Hospital
|  | VP.NO 03 MB .NO 02 |  |  |  | 1 | 1 | 157500 | Nos |  | 157500 |  | 1 | 157500 |  |  |  |  | 225000
19 | 421 | Cryocans with wheels at MGM Hospital
|  | VP.NO 04 MB .NO 02 |  |  |  | 2 | 2 | 43313 | Nos |  | 86626 |  | 2 | 86626 |  |  |  |  | 61875
20 | 422 | Defibrillator at MGM Hospital
|  | VP.NO 04 MB .NO 02 |  |  |  | 1 | 1 | 218750 |  |  | 218750 |  | 1 | 218750 |  |  |  |  | 312500
21 | 423 | 7 Para Patient Monitor at MGM Hospital
|  | VP.NO 04 MB .NO 02 |  |  |  | 2 | 2 | 196000 |  |  | 392000 |  | 2 | 392000 |  |  |  |  | 280000
22 | 425 | Anaesthesia Work station at MGM Hospital
|  | VP.NO 04 MB .NO 02 |  |  |  | 1 | 1 | 656250 | Nos |  | 656250 |  | 1 | 656250 |  |  |  |  | 937500
23 | 426 | Autoclave at MGM Hospital
|  | VP.NO 04 MB .NO 02 |  |  |  | 1 | 1 | 393750 | Nos |  | 393750 |  | 1 | 393750 |  |  |  |  | 562500
24 | 429 | Multifunctional Printer at MGM Hospital
|  | VP.NO 04 MB .NO 02 |  |  |  | 1 | 1 | 30625 | Nos |  | 30625 |  | 1 | 30625 |  |  |  |  | 43750
25 | 430 | Ultrasound Examination Couch at MGM Hospital
|  | VP.NO 04 MB .NO 02 |  |  |  | 1 | 1 | 56875 | Nos |  | 56875 |  | 1 | 56875 |  |  |  |  | 81250
26 | 432 | Laptop for Office usage at MGM Hospital
|  | VP.NO 05 MB .NO 02 |  |  |  | 2 | 2 | 80500 |  |  | 161000 |  | 2 | 161000 |  |  |  |  | 115000
27 | 519 | Supply and installation of 20KVA 3ph in and 3ph out on line UPS system IGBT based rectifier with input power factor correction 32 bit microprocessor based with isolation transformers double conversion, SNMP controls, LCD display, Pure sine wave output, with auto static switch three phase input / Three phase output and modular structure for better thermal technology / cooling facility, with warranty up to three years. Makes: APC / Numeric / Emerson / Fuji Electric at MGM Warangal
|  | VP.NO 05 MB .NO 02 |  |  |  | 1 | 1 | 213500 |  |  | 213500 |  | 1 | 213500 |  |  |  |  | 305000
28 | 521 | Supply and providing of UPS cum battery rack for 20 batteries at MGM Warangal
|  | VP.NO 05 MB .NO 02 |  |  |  | 1 | 1 | 4735 |  |  | 4735 |  | 1 | 4735 |  |  |  |  | 6764
1 | 396 | Ovum Aspiration Pumps Precision built, regulated, vacuum pump for ovum aspiration. Rapid suction response at the needle tip and is able to hold constant vacuum Settings accurately, for long periods.Dual Display: Actual pump pressure and set pump pressure.Boost feature to clear blockages in Aspiration needle Ultra-quiet, vibration-free operation at at MGM Hospital
|  | VP.NO 01 MB .NO 03 |  |  |  | 2 | 2 | 168000 | Nos |  | 336000 |  | 2 | 336000 |  |  |  |  | 240000
2 | 405 | Trigas bench Top Incubators for Human Embryo culture Compact, humidified Pre-Mixed/ TRI-gas incubator designed to maintain optimal environment for development of ova or embryos. Has two or more chambers to hold dishes, dishes per chamber minimum The dual chambers have individual temperature control. Heating of both base and lid ensures even distribution of heat. Direct contact of base with each culture dish ensures heat transfer by Conduction resulting in thermal stability. Automatic gas purge on lid closure to maintain gas environment. In built humification system. at MGM Hospital
|  | VP.NO 01 MB .NO 03 |  |  |  | 1 | 1 | 577500 | Nos |  | 577500 |  | 1 | 577500 |  |  |  |  | 825000
3 | 407 | ICSI Micro manipulator with Inverted Microscope Latest Inverted microscope position light path Prism preinstalled Illumination equipped with condenser holder LED Lamphouse Sextuple Nosepiece is included. Binocular Tube Widefield eyepiece 10X, focusable. Enough travelling range applied for slide glass, 35 mm dish as well as multiwell plate, circle stage inserts included at MGM Hospital
|  | VP.NO 02 MB .NO 03 |  |  |  | 1 | 1 | 1837500 | Nos |  | 1837500 |  | 1 | 1837500 |  |  |  |  | 2625000
4 | 408 | IVF Laser System Laser for IVF lab to ablate zona pellucida, hatching, biopsies and blastomere collapse Moveable laser with biopsy mode The laser objective should be designed in such a way that it can focus visible light,but also to focus the infra-red beam at the same plane as the visible light, and to maximise the power transmission for efficient drilling Laser should include both pilot and ablation laser Laser should have a option to indicate heat safety zone Laser power should be between 350-425mW at MGM Hospital
|  | VP.NO 02 MB .NO 03 |  |  |  | 1 | 1 | 1792000 | Nos |  | 1792000 |  | 1 | 1792000 |  |  |  |  | 2560000
5 | 413 | VOC Meter for ART Lab Handheld monitor capable of detecting contamination at 0.1ppm PID sensor 0-15000ppm Response time < 5 seconds Flow rate 400-500cc/min Data logging facility mandatory Weight less then 1Kg at MGM Hospital
|  | VP.NO 02 MB .NO 03 |  |  |  | 1 | 1 | 511875 | Nos |  | 511875 |  | 1 | 511875 |  |  |  |  | 731250
6 | 419 | Pipetter and Denudation system Denudation System It should be a medical device for use in Human IVF. Each system should consist of following items Denudation Pipette Rack Should have slots for placing at least two denudation holder with pipette. Denudation Pipette Holder Adjustable handle to accept all sizes of pipettesDenudation Pipette Flexible polycarbonate pipettes used for manipulation of oocytes and embryo Pipette tips should be suitable to get easily attached & detached with holder Size: 135-140 µm, pack of 10 or 20 (5 Packs) Size:170-175 µm, pack of 10 or 20 (5 Packs) Size: 275-300µm, pack of 10 or 20 (5 Packs) at MGM Hospital
|  | VP.NO 03 MB .NO 03 |  |  |  | 1 | 1 | 72188 | Nos |  | 72188 |  | 1 | 72188 |  |  |  |  | 103125
4 | 444 | Dismantling, clearing away and carefully stacking useful materials for re- use and disposal of unserviceable materials with 100m lead as directed by Executive Engineer duly taking actual premeasurements before dismantling including all labour charges, etc., complete. Brick Masonry and Existing flooring at MGM Warangal
[6 empty] | 1 | 25.58 | 318 | Cum |  | 8134.44 |  |  |  | 25.58 | 8134.44 |  | 80% | 398
1 | 445 | Dismantling clearing away and carefully stacking useful materials for re use and disposal of unserviceable materials with 100m lead as directed by Executive Engineer duly taking actual premeasurements before dismantling including all labour charges etc complete for Flooring at MGM Warangal
[6 empty] | 8.931 | 400 | 16 | Sqm |  | 6400 |  |  |  | 400 | 6400 |  | 80% | 20
[6 empty] | AE | -391.069 | 0 |  |  | 0 |  |  |  | -391.069 | 0 |  | 80%
6 | 447 | Dismantling doors, windows and clear storey windows, Ventilators etc., wood or steel shutters including Chowkhats, architraves, hold fasts and other attachments etc., and stacking them within 100m lead including labour charge etc., and complete for finished item of work. Exceeding 3 sqm in area : Doors1.50x2.60M at MGM Warangal
[6 empty] | 6.7275 | 2 | 374 | Nos |  | 748 |  |  |  | 2 | 748 |  | 80% | 468
[6 empty] | AE | 4.7275 | 0 |  |  | 0 |  |  |  | 4.7275 | 0
8 | 449 | Brick masonry for panel walls in superstructure with CM 1:8 prop: Aerated Cellular Autoclaved Concrete Blocks conforming to IS:2185 Part-3 - 1984 and IS:6441-1972 of Compressive strength 3 N/mm2 600 x 200 x 200 mm including cost and conveyance of all materials like cement, screened sand, bricks, water etc., to site, including sales and other taxes on all materials and such as labour charges, like mixing cement mortar, scaffolding charges, constructing masonry, lift charges, curing, etc.,complete for finished item of work. TSSS No.501 and 504. 2nd Floor at MGM Warangal
[6 empty] | 77.6906 | 15 | 12844 | Cum |  | 192660 |  |  |  | 15 | 192660 |  | 80% | 16055
[6 empty] | AE | 62.6906 | 0 | Cum |  | 0 |  |  |  | 62.6906 | 0
7 | 450 | Reinforced Masonry for partition walls 100 mm thick in CM 1:4 prop. Aerated Cellular Autoclaved Concrete Blocks conforming to IS:2185 Part-3 - 1984 and IS:6441-1972 of Compressive strength 3 N/mm2 600 x 200 x 100 mm and placing 2Nos. of 6mm M.S plain rods in every third layer with free ends of the reinforcement pegged into mortar joints of main brick walls where applicable including cost and conveyance of all materials like cement, steel, sans, brick, water etc., to site, including sales and other taxes excluding GST on all materials, all operational, incidents charges, constructing masonry, lift charges, curing, complete for finished item of work. TSSS No. of 509. 2nd Floor at MGM Warangal
[6 empty] | 0.7176 | 333.8 | 1562 | Sqm |  | 521395.6 |  |  |  | 333.8 | 521395.6 |  | 80% | 1952
12 | 452 | Plastering 20mm thick in two coats using screened sand with base coat of 16mm thick in CM1:6 and top coat of 4mm thick in CM1:4 with dubara sponge finishing including cost and conveyance of all materials like cement, sand, water etc., to site, including sales and other taxes on all materials, and all operational, incidental charges on materials and including cost of all labour charges for mixing mortar, finishing, scaffolding, lift charges, curing, including cutting grooves as directed by Engineer-in-charge etc., complete for finished item of work SS 901,903and 904 2ND Floor at MGM Warangal
[6 empty] | 182.175 | 45 | 862 | Sqm |  | 38790 |  | 0 | 0 | 45 | 38790 |  |  | 1077
[6 empty] | AE | 137.175
11 | 453 | Plastering 12mm thick in two coats using screened sand with base coat of 8mm thick in CM 1:6 and top coat of 4mm thick in CM 1:4 with dubara sponge finishing including cost and conveyance of all materials like cement, sand, water etc., to site, including sales and other taxes on all materials, and all operational, incidental charges on materials and including cost of all labour charges for mixing mortar, finishing, scaffolding, lift charges, curing, including cutting grooves as directed by Engineer-in-charge etc., and complete for finished item of work. SS 901,903 and 904. 2ND Floor at MGM Warangal
[6 empty] | 1415.3211 | 930 | 833 | Sqm |  | 774690 |  | 0 | 0 | 930 | 774690 |  | 80% | 1041
[6 empty] | AE | 485.3211 | 0 |  |  | 0 |  |  |  | 485.3211 | 0
20 | 458 | Providing, supplying and fixing of Fixed Louvered Ventilator made out of multi chambered uPVC sections with Glazing bead shall be co-extruded with Grey colour soft PVC. having isolated drainage and reinforced with Galvanized Iron profiles throughout the window. The outer frame having an overall size of 60 mm x 55 mm x 2.40 with reinforcement of 1 mm thickness and Mullion with overall size of 74 mm x 60 mm x 2.40 mm with reinforcement of 1 mm thickness. Composition of profile shall consists a minimum of 5.5 PHR of TiO2 and not more than 12 PHR of CaCo3 for every 100 parts of PVC resin. Ventilator shall be provided with 4.5 mm Pin Head glass, standard hardware. Wall thickness of frame and Mullion shall be 2.4 mm., including cost and conveyance of all materials, accessories, labour charges for transportation, erection at site etc., complete for finished item of work hinges IS:205 150mm long, 1 No. aldrop IS:2681 300mm long, 1 No. tower bolt IS:204 of 200 mm x 10 mm dia at top, 2 Nos. 150 mm at MGM Warangal
[6 empty] | 1.215 | 1.22 | 6851 | Sqm |  | 8358.22 |  | 0 | 0 | 1.22 | 8358.22 |  | 80% | 8564
14 | 461 | Flooring with soluble salt porcelain vitrified tiles screen printed and polished of size 600 x 600 mm and thickness between 8 to 10mm 1st quality conforming to IS: 13711, IS: 13712, IS: 13630Parts 1 to 15 of any colour and finish in all shades and designs with borders and design as per the approved flooring pattern as directed by the Engineer-In -Charge, laying tiles using spacers of 2mm thick, set over a base coat of CM 1:8 prop. 12mm thick using screened sand over CC bed already laid or RCC roof slab, including neat cement slurry of honey like consistency spread at the rate 3.3 kgs per Sqm. and jointed neatly with white cement paste to full depth mixed with pigment of matching shade including cost and conveyance of all materials like cement, sand, water, tiles, white cement etc., to site excluding cost of C.C. bed including cost of base coat and all labour charges for mixing of cement mortar, laying tiles to required slope as directed by the Engineer- in- charge etc., and complete for finished item of work. APSS No.701 and 707. 2nd Floor at MGM Warangal
[6 empty] | 488.6005 | 265 | 1380 | Sqm |  | 365700 |  | 0 | 0 | 265 | 365700 |  | 80% | 1725
[6 empty] | AE | 223.6005
16 | 462 | Flooring with non-skid full body ceramic floor tiles of size 300mm x 300mm and thickness between 7 - 8mm 1st quality conforming to IS: 13711, IS: 13712, IS: 13630Part 1 to 15 of any colour and finish in all shades and designs as approved by Engineer-in-charge, set over base coat of cement mortar 1:8, 12mm thick using screened sand over CC bed already laid or RCC roof slab, including neat cement slurry of honey like consistency spread at the rate 3.3 Kgs per Sqm and jointed neatly with white cement paste to full depth mixed with pigment of matching shade, including cost of all materials like cement, screened sand , water and tiles etc., complete for finished item of work. TSSS No.701 and 707 at MGM Warangal
[6 empty] | 8.588 | 8.59 | 1220 | Sqm |  | 10479.8 |  | 0 | 0 | 8.59 | 10479.8 |  | 80% | 1525
17 | 463 | Providing and fixing in true horizontal level 14 mm - Mineral Fiber sheet 595 x 595 Square / Tegular Fissura fine model edge tiles with a Humidity Resistance of 90percentage RH, Average NRC 0.50, Light Reflectance greater than80percentage, Thermal Conductivity equal to 0.052 to 0.057 w/mk, Fire Performance Class 0/Class 1 using hot dipped Galvanized Steel section exposed surface with pre-coated capping, main Tee of size 24 x 32 mm at every 1200 mm c/c maximum and rotary stitched cross tee of size 24 x 27 mm at every 600 mm c/c and sub-cross tee of size 24 mm x 25 mm at 1200 mm c/c and wall angle of size 19 x 19 mm fixed to periphery of the wall and the above grid is suspended at every 1200 mm c/c in both directions using 2.0 mm thick pre-straightened GI Wire including cost and conveyance of all materials and labour charges such as cutting , fixing of standing of frame work exposing roof making etc., complete for finished item of work in 2nd floor. at MGM Warangal
[6 empty] | 433.8091 | 300 | 1309 | Sqm |  | 392700 |  | 0 | 0 | 300 | 392700 |  | 80% | 1636
[6 empty] | AE | 133.8091
15 | 464 | Providing dadooing to walls with glazed full body porcelain wall tiles of size 300 x 600 mm with any type of design texture such as marble finish, wooden, bamboo, stone finishes etc., scratch less, stain free and thickness between 6-8 mm 1st quality conforming to IS:13711, IS:13712, IS:13630 Parts 1 to 15 of any colour and finish in all shades and designs with borders as approved by Engineer-in-Charge set over base coat of CM1:5 12 mm thick using screened sand with cement slurry of honey like consistency spread at the rate of 3.30 kgs per sqm and jointing with white cement paste mixed with pigment of matching shade to full depth, including cost of all materials like tiles, cement, sand and water etc., complete for finished item of work. 2nd Floor at MGM Warangal
[6 empty] | 42.294 | 42.29 | 1138 | Sqm |  | 48126.02 |  | 0 | 0 | 42.29 | 48126.02 |  | 80% | 1423
13 | 465 | Providing and applying Wall putty of White Cement or Polymer or Cement based of average 1 to 2 mm thickness over plastered surface to prepare the surface even and smooth after thoroughly brushing the surface to remove all dirt and remains of loose powdered materials, applying emery paper, Sand the surface, clean and wipe off loose dust, applying knifing paste filler by putty knife / muslin pad, air dry for 2 - 3 hrs, sand with 180 and 320 No., emery paper for the surface preparation including cost and conveyance of all materials to work site and all operational, incidental, labour charges, over heads and etc., complete for finished item of work in 2nd floor Internal walls. at MGM Warangal
|  | VP.NO 026 MB .NO 03 |  |  |  | 1524.6312 | 800 | 252 | Sqm |  | 201600 |  | 0 | 0 | 800 | 201600 |  | 80% | 315
[6 empty] | AE | 724.6312
19 | 467 | Supply and application of one coat water based cement primer of interior grade I and two coats of water based PU paint having anti bacterial applications content less than 50 grams/litre for internal walls including cost and conveyance of all materials to site, sales and other taxes, incidental, operational and all labour charges etc., and complete for finished item of work in 2nd floor. at MGM Warangal
[6 empty] | 1205.3083 | 600 | 208 | Sqm |  | 124800 |  | 0 | 0 | 600 | 124800 |  | 80% | 260
[6 empty] | AE | 605.3083
18 | 489 | Providing, laying of scratch proof PVC/Vinyl flooring of 2mm thickness with proper welded joints air tight, along with leveling compound to match the existing flooring levels as per engineer in charge instructions. Sub floor preparation with self leveling compound. After the sub floor preparation, it should be suitable for ESD flooring. Rate inclusive of sifting of material and labour charges. at MGM Warangal
[6 empty] | 162.2728 | 120 | 3256 | Sqm |  | 390720 |  | 0 | 0 | 120 | 390720 |  | 80% | 4070
[6 empty] | AE | 42.2728
3 | sup | Dismantling clearing away and carefully stacking useful materials for re use and disposal of unserviceable materials with 100m lead as directed by Executive Engineer duly taking actual premeasurements before dismantling including all labour charges etc complete for Granite Removal
[6 empty] | 1.935 | 27.69 | 0 | Sqm |  | 0 |  |  |  | 27.69 | 0
5 | Sup | Dismantling, clearing away and carefully stacking useful materials for re- use and disposal of unserviceable materials with 100m lead as directed by Executive Engineer duly taking actual premeasurements before dismantling including all labour charges, etc., complete. Reinforced Cement Concrete at MGM Warangal
[6 empty] | 3 | 0.49 | 0 | Cum |  | 0 |  |  |  | 0.49 | 0
9 | Sup | Providing Thermo Mechanically Treated ( TMT) ( Fe-500/500D/550D from primery producer TATA, SAIL, VSP, JSW Steel, Goel steel, Jindal panther, X- Vega & balaji Shakthi as per IS 1786-2008) of Different Diameters RCC Works , including labour charges for straightening, cutting, bending to required sizes and shapes, placing in position with cover blocks of approved materials and sizes and typing and lap - spacing with binding wire of 18 SWG, Forming grills for reinforcement work as per approved design and drawings, including and conveyanace of steel bars, including all wastages such as overlaps, coupling, chairs, spacer bars including cost and conveyance of binding wire cover blocks and incidential, operational, labour charges such as cutting bending, placing in position, typing incliding sales and other taxes on all materials etc., and overheads & contractors profit completefor finished item of work
[6 empty] | 0 | 0.27 | 0 | Nos |  | 0 |  |  |  | 0.27 | 0 |  |  | 0
10 | Sup | Supply and placing of the Design Mix Concrete M 25 grade corresponding to IS 456 with minimum cement content of 380 kgs per 1 cum of concrete using Weight Batcher / Concrete mixer with 20mm size graded machine crushed hard granite metal (coarse aggregate - as per IS 383 - 1970 and IS 2386 Part 1 to Part 8) from approved quarry including cost and conveyance of all materials like cement, fine aggregate (sand) coarse aggregate, water etc., to site and sales & other taxes on all materials, centering using Casurina Ballies, Bamboos, Wooden Reapers, Runners, Wood Posts, Steel Plates etc., including all operational, incidental and labour charges such as weigh batching, machine mixing, lifting of concrete manually, laying concrete, curing , overheads & contractors profit etc., complete but excluding cost of steel and its fabrication charges for finished item of work (APSS No. 402) (For Lintels)
[6 empty] | 0.87 | 1.12 | 0 | Nos |  | 0 |  |  |  | 1.12 | 0
2 | sup | Dismantling clearing away and carefully stacking useful materials for re use and disposal of unserviceable materials with 100m lead as directed by Executive Engineer duly taking actual premeasurements before dismantling including all labour charges etc complete for Wall cladding removal (Waste Cement Removal)
[6 empty] | 0.90246 | 613.56 | 0 | Sqm |  | 0 |  |  |  | 613.56 | 0
Ele
1 | 492 | Supply and laying of ISI 25mm outer dia medium grade with IS:9537-part 3 rigid PVC pipe concealed in wall with all required PVC / Metallic Junction Boxes including masonry work and labour charges etc., Makes: Modi . at MGM Warangal
[6 empty] | 356.9 | 356.9 |  | Rmt | [9 empty] | 106
2 | 493 | Supply and laying of ISI 25mm outer dia medium grade with IS:9537-part 3 rigid PVC pipe surface on wall with all required PVC / Metallic Junction Boxes including masonry work and labour charges etc., Makes:Modi at MGM Warangal
[6 empty] | 1191.9 | 1191.9 |  | Rmt | [9 empty] | 107
3 | 494 | Wiring with 2 runs of 22/0.3mm 1.5 Sq.mm FRLS / HFFR P.V.C. insulated flexible copper cable ISI MARK in existing pipe with 6A Modular switch, Ceiling rose/BH/SBH Modular switches with cover plate and GI switch box including all labour charges etc., complete. for Non- Residential Building Makes of wires: Polycab Makes of switches: - /Honeywell Blenge Plus at MGM Warangal
[6 empty] | 170 | 170 | [11 empty] | 1070
4 | 499 | Supply and run of 1 of 22 /0.3mm 1.5 Sq.mm FRLS / HFFR P.V.C. insulated flexible copper cable in existing conduit pipe for earth continuity including all labour charges etc., complete. Makes of wires: Polycab/. at MGM Warangal
[6 empty] | 106.5 | 106.5 | [11 empty] | 40
5 | 500 | Supply and run of 3 of 2.5 sq.mm 36/0.mm phase neutral and earth FRLS / HFFR PVC insulated flexible copper cable in existing conduit pipe for individual lighting circuits including labour charges etc., complete asrequired for switch boards. Makes of wires: Finolex/ RR Cable/ Havells/ Polycab/ HPL. at MGM Warangal
[6 empty] | 1098.7 | 1098.7 | [11 empty] | 177
6 | 501 | Supply and 3 runs of 4.0 sq mm 56/0.3 mm phase neutral and earth FRLS / HFFR PVC insulated flexible copper cable in existing conduit pipe including labour charges etc., complete for 16A sockets. Makes of wires: Finolex/ RR Cable/ Havells/ Polycab/ HPL. at MGM Warangal
[6 empty] | 1368.8 | 1368.8 | [11 empty] | 255
7 | 502 | Supply and run of 5 of 6.0 Sqmm 90/0.3 mm 3 phases, neutral and earth FRLS / HFFR PVC insulated flexible copper cable in the existing conduit pipe for run of mains from Power panel board to TPN DBs with pin type lugs and connections etc., complete. for LDBs Makes of wires: Finolex/ RR Cable/ Havells/ Polycab/ HPL. at MGM Warangal
[6 empty] | 212.8 | 212.8 | [11 empty] | 606
8 | 503 | Supply and run of 5 of 10.0 Sqmm 140/0.3 mm 3 phases, neutral and earth FRLS / HFFR PVC insulated flexible copper cable in the existing conduit pipe for run of mains from Power panel board to TPN DBs with pin type lugs and connections etc., complete. for PDBs Makes of wires: Finolex/ RR Cable/ Havells/ Polycab/ HPL. at MGM Warangal
[6 empty] | 314.4 | 314.4 | [11 empty] | 967
9 | 505 | Supply and fixing of 4 Way TPN DB Horizontal with IP 43 Protection as per IS:13032 Makes: Legrand / Schneider and Supply and Fixing of 1 No., of 40A FP 30mA RCCB as incomer and 12 Nos 6-32 A 10kA SP MCBs Makes: Legrand-DX3 / Schneider-Acti9 as out goings including internal connections and labour charges for FLUSH Mounting etc., complete. For Lighting DBs at MGM Warangal
[6 empty] | 10 | 10 | [11 empty] | 18325
10 | 507 | Supply and fixing of 8 Way VTPN DB Horizontal with IP 43 Protection as per IS:13032 Makes: Legrand / Schneider and Supply and Fixing of 1 No., of 100A FP 10KA MCB as incomer and 4 Nos 63 A 10kA TP MCBs, 4 Nos 40 A 10kA TP MCBs Makes: Legrand-DX3 / Schneider-Acti9 as out goings including internal connections and labour charges for FLUSH Mounting etc., complete. For UPS MDB DBs at MGM Warangal
[6 empty] | 1 | 1 | [11 empty] | 64067
11 | 508 | Providing and fixing of 125A 25KA TPN Thermal Magnetic Release Based MCCB and Terminal Spreaders in Existing panel board with 1 No. and 1 Set of Indication Lamps, LED type, R,Y,B and breaker ON , OFF, TRIP and spring charged lamps. and replace with above Mentioned with required Drilling Holes, removing and Making Busbar connections etc, as required. Makes: Legrand / Schneider/ABB/LandT/CandS at MGM Warangal
[6 empty] | 1 | 1 | [11 empty] | 28883
12 | 518 | SITC of Hot dip galvanized perforated cable tray of 300 mm Wide sizes for to run the cable from Floor Panel to Lab Panel and electrical room to AC panel and AC panel to Units. All necessary supports and accessories are included. Cable tray for cables alone shall be included here Thickness shall be 1.6 mm. at MGM Warangal
[6 empty] | 117.3 | 117.3 | [11 empty] | 1310
13 | 524 | Supply and installation of 50x6 GI flat for body earthing of electrical panel and AC Panel which is laid in 300mm cable tray at MGM Warangal
[6 empty] | 236.7 | 236.7 | [11 empty] | 329
14 | 522 | Providing and Fixing maintenance free earthing which consists of G.I. Earth station, with 600X600X3.15mm GI Plate at 2500mm Depth including construction of brick pedestal, providing meshed funnel, GI cover and other civil Engineering works, spreading a homogenous mixture of salt, charcoal around the pipe etc., completely as per IS 3043, 1987 or latest revision. Earthing testing should be done as per IE Rules like Earth valve test Etc. at MGM Warangal
[6 empty] | 2 | 2 | [11 empty] | 8500
15 | 523 | Providing and Fixing maintenance free earthing which consists of copper. Earth station, with 600X600X3.15mm Copper Plate at 2500mm Depth including construction of brick pedestal, providing meshed funnel, GI cover and other civil Engineering works, spreading a homogenous mixture of salt, charcoal around the pipe etc., completely as per IS 3043, 1987 or latest revision. Earthing testing should be done as per IE Rules like Earth valve test Etc. at MGM Warangal
[6 empty] | 4 | 4 | [11 empty] | 22283
16 | 526 | Supply and installation of 25x3 Copper flat for Neutral earthing of UPS and Equipment which is laid in 100mm cable tray at MGMH Petlaburj
[6 empty] | 202.1 | 202.1 | [11 empty] | 902
17 | 527 | Supply and installation of 4 sqmm Copper wire for Earthing of DBs Equipment at MGM Warangal
[6 empty] | 564.8 | 564.8 | [11 empty] | 83
18 | 528 | Supply, Laying and testing of 3.5Cx95 sqmm XLPE Insulated Cable 1100V grade armoured aluminium cable with ISI mark as per specification confirming to IS:7098 Part - I with heavy duty type double compression weather proof type brass cable glands duly nickel plated as per BS 6121 and IP66 complete with brass checknut, outer sheath sealing gasket heavy duty long barrel aluminium lugs confirming to I.S specifications with complete nut, bolt and washer etc.. Make of Cable: Polycab/ KEI/Universal/Glostar/Finolex. Make of gland and Lungs: HMI/Commet/Dowell’s at MGM Warangal
[6 empty] | 120 | 120 | [11 empty] | 1207
19 | 529 | Supply, Laying and testing of 3.5CX50 sqmm XLPE Insulated Cable 1100V grade armoured aluminium cable with ISI mark as per specification confirming to IS:7098 Part - I with heavy duty type double compression weather proof type brass cable glands duly nickel plated as per BS 6121 and IP66 complete with brass checknut, outer sheath sealing gasket heavy duty long barrel aluminium lugs confirming to I.S specifications with complete nut, bolt and washer etc.. Make of Cable: Polycab Make of gland and Lungs: HMI at MGM Warangal
[6 empty] | 70 | 70 | [11 empty] | 722
20 | 331 | Supply, Lying and testing of 4Cx16 sqmm PVC Insulated Cable 1100V grade armoured Copper cable with ISI mark as per specification confirming to IS:7098 Part - I with heavy duty type double compression weather proof type brass cable glands duly nickel plated as per BS 6121 and IP66 complete with brass checknut, outer sheath sealing gasket heavy duty long barrel aluminium lugs confirming to I.S specifications with complete nut, bolt and washer etc.. Make of Cable: Polycab/ KEI/Universal/Glostar/Finolex. Make of gland and Lungs: HMI/Commet/Dowell’s at MGM Warangal
[6 empty] | 294.3 | 294.3
21 | 332 | Supply, Lying and testing of 4Cx6 sqmm PVC Insulated Cable 1100V grade armoured Copper cable with ISI mark as per specification confirming to IS:7098 Part - I with heavy duty type double compression weather proof type brass cable glands duly nickel plated as per BS 6121 and IP66 complete with brass checknut, outer sheath sealing gasket heavy duty long barrel aluminium lugs confirming to I.S specifications with complete nut, bolt and washer etc. Make of Cable: Polycab/ KEI/Universal/ Glostar/Finolex. Make of gland and Lungs: HMI/Commet/Dowell’s at MGM Warangal
[6 empty] | 184.2 | 184.2
22 | 333 | Supply, Lying and testing of 4Cx4 sqmm PVC Insulated Cable 1100V grade armoured Copper cable with ISI mark as per specification confirming to IS:7098 Part - I with heavy duty type double compression weather proof type brass cable glands duly nickel plated as per BS 6121 and IP66 complete with brass checknut, outer sheath sealing gasket heavy duty long barrel aluminium lugs confirming to I.S specifications with complete nut, bolt and washer etc. Make of Cable:Polycab/ KEI/Universal/Glostar/Finolex. Make of gland and Lungs: HMI/Commet/Dowell’s at MGM Warangal
183.6
[7 empty] | Grand Total |  |  |  | 16277952.08 |  |  | 13192650 |  | 3085302.08
[7 empty] | Add GST @ 18% |  |  |  | 2930031 |  |  | 2374677 |  | 555354
[7 empty] | Grand Total |  |  |  | 19207983.08 |  |  | 15567327 |  | 3640656.08
The work is in progress in according with the specification drawing and terms and condition the agreement.
[7 empty] | 1) | No recoveries are due for recovery from the contractor other than those proposed in the bill
[7 empty] | 2) | There are no further dues to be recovery from the contractor
[7 empty] | 3) | The contractor has conveyneced the materieals for use on the work as per the lead statement approved the agreement.
[7 empty] | 4) | The leads and lifts are covered in the contractor.
[7 empty] | 5) | The leads and lifts are covered in the contractor.

## CC-3
CC 2nd & Part Bill
Name of the work:Design, Fabriction, establishing and commissioning of In - Vitro ferility centers (IVFC) alongwith allied Services on Turnkey basis at MGM Warangal Hospital. | [8 empty] | Agency: M/s. Asta vardhman Consortium | [5 empty] | Agt.No: 344/A/TSMIDC/Spl.Proj/IVFCs/2022-23, Dt. 05.07.2023
S.No | Aggrement S.No | Discription Of Work etc., | Measurements Upto date | [6 empty] | Per | Total Volume |  | Deduct/previous Measurements |  | Since last measurement |  |  | Remarks
|  |  | No | L | B | D | Content | Rs | Ps. |  | Rs. | Ps | P.No. | Qty. | Qty | Value
[16 empty] | Rs. | Ps.
1 | 397 | IVF Test tube Warmers at MGM Hospital | [16 empty] | Original Rate
[6 empty] | 2 | 2 | 34650 | Nos |  | 69300 |  | 2 | 69300 | 0 | 0 |  | 70% | 49500
2 | 398 | DICOM compatible fully digital, compact, portable, Ultrasound Scan Machine Colour Doppler at MGM Hospital
[6 empty] | 2 | 2 | 955500 |  |  | 1911000 |  | 2 | 1911000 | 0 | 0 |  | 70% | 1365000
3 | 399 | Multipurpose Electro hydraulic with manual override mobile OT Table, with divided leg section suitable for all Gynaecological surgical procedures, complete with 5cm Mattress and corded handset at MGM Hospital
[6 empty] | 1 | 1 | 394625 | Nos |  | 394625 |  | 1 | 394625 | 0 | 0 |  | 70% | 563750
4 | 400 | LED procedure Lights Double dome at MGM Hospital
[6 empty] | 1 | 1 | 218750 | Nos |  | 218750 |  | 1 | 218750 | 0 | 0 |  | 70% | 312500
5 | 401 | LED procedure Lights Single dome at MGM Hospital
[6 empty] | 1 | 1 | 131250 | Nos |  | 131250 |  | 1 | 131250 | 0 | 0 |  | 70% | 187500
6 | 402 | IVF Workstation with LAF at MGM Hospital
[6 empty] | 1 | 1 | 481250 |  |  | 481250 |  | 1 | 481250 | 0 | 0 |  | 70% | 687500
7 | 403 | IVF Ant vibration Table for procedure at MGM Hospital
[6 empty] | 1 | 1 | 67375 |  |  | 67375 |  | 1 | 67375 | 0 | 0 |  | 70% | 96250
8 | 404 | CO2 Incubators at MGM Hospital
[6 empty] | 2 | 2 | 577500 |  |  | 1155000 |  | 2 | 1155000 | 0 | 0 |  | 70% | 825000
9 | 406 | Trinocular Stereozoom Microscope at MGM Hospital
[6 empty] | 1 | 1 | 216300 |  |  | 216300 |  | 1 | 216300 | 0 | 0 |  | 70% | 309000
10 | 409 | IVF Thermometer at MGM Hospital
[6 empty] | 1 | 1 | 43313 | Nos |  | 43313 |  | 1 | 43313 | 0 | 0 |  | 70% | 61875
11 | 411 | CO2 and O2 Analyzer at MGM Hospital
[6 empty] | 1 | 1 | 264600 | Nos |  | 264600 |  | 1 | 264600 | 0 | 0 |  | 70% | 378000
12 | 412 | PH Meter at MGM Hospital
[6 empty] | 1 | 1 | 65625 | Nos |  | 65625 |  | 1 | 65625 | 0 | 0 |  | 70% | 93750
13 | 414 | Sperm Counting Makler Chamber at MGM Hospital
[6 empty] | 1 | 1 | 52938 | Nos |  | 52938 |  | 1 | 52938 | 0 | 0 |  | 70% | 75625
14 | 415 | Binocular Microscope for Semen Analysis at MGM Hospital
[6 empty] | 1 | 1 | 28875 | Nos |  | 28875 |  | 1 | 28875 | 0 | 0 |  | 70% | 41250
15 | 416 | Laminar flow cabinet with Andrology Work station at MGM Hospital
[6 empty] | 1 | 1 | 175000 | Nos |  | 175000 |  | 1 | 175000 | 0 | 0 |  | 70% | 250000
16 | 417 | Clinical Centrifuge machine for Andrology at MGM Hospital
[6 empty] | 1 | 1 | 24150 | Nos |  | 24150 |  | 1 | 24150 | 0 | 0 |  | 70% | 34500
17 | 418 | Dry Incubators at MGM Hospital
[6 empty] | 1 | 1 | 394625 |  |  | 394625 |  | 1 | 394625 | 0 | 0 |  | 70% | 563750
18 | 420 | Pharmaceutical Refrigerator at MGM Hospital
[6 empty] | 1 | 1 | 157500 | Nos |  | 157500 |  | 1 | 157500 | 0 | 0 |  | 70% | 225000
19 | 421 | Cryocans with wheels at MGM Hospital
[6 empty] | 2 | 2 | 43313 | Nos |  | 86626 |  | 2 | 86626 | 0 | 0 |  | 70% | 61875
20 | 422 | Defibrillator at MGM Hospital
[6 empty] | 1 | 1 | 218750 |  |  | 218750 |  | 1 | 218750 | 0 | 0 |  | 70% | 312500
21 | 423 | 7 Para Patient Monitor at MGM Hospital
[6 empty] | 2 | 2 | 196000 |  |  | 392000 |  | 2 | 392000 | 0 | 0 |  | 70% | 280000
22 | 425 | Anaesthesia Work station at MGM Hospital
[6 empty] | 1 | 1 | 656250 | Nos |  | 656250 |  | 1 | 656250 | 0 | 0 |  | 70% | 937500
23 | 426 | Autoclave at MGM Hospital
[6 empty] | 1 | 1 | 393750 | Nos |  | 393750 |  | 1 | 393750 | 0 | 0 |  | 70% | 562500
24 | 429 | Multifunctional Printer at MGM Hospital
[6 empty] | 1 | 1 | 30625 | Nos |  | 30625 |  | 1 | 30625 | 0 | 0 |  | 70% | 43750
25 | 430 | Ultrasound Examination Couch at MGM Hospital
[6 empty] | 1 | 1 | 56875 | Nos |  | 56875 |  | 1 | 56875 | 0 | 0 |  | 70% | 81250
26 | 432 | Laptop for Office usage at MGM Hospital
[6 empty] | 2 | 2 | 80500 |  |  | 161000 |  | 2 | 161000 | 0 | 0 |  | 70% | 115000
27 | 519 | Supply and installation of 20KVA 3ph in and 3ph out on line UPS system IGBT based rectifier with input power factor correction 32 bit microprocessor based with isolation transformers double conversion, SNMP controls, LCD display, Pure sine wave output, with auto static switch three phase input / Three phase output and modular structure for better thermal technology / cooling facility, with warranty up to three years. Makes: APC / Numeric / Emerson / Fuji Electric at MGM Warangal
[6 empty] | 1 | 1 | 213500 |  |  | 213500 |  | 1 | 213500 | 0 | 0 |  | 70% | 305000
28 | 521 | Supply and providing of UPS cum battery rack for 20 batteries at MGM Warangal
[6 empty] | 1 | 1 | 4735 |  |  | 4735 |  | 1 | 4735 | 0 | 0 |  | 70% | 6764
Civil-1
1 | 445 | Dismantling clearing away and carefully stacking useful materials for re use and disposal of unserviceable materials with 100m lead as directed by Executive Engineer duly taking actual premeasurements before dismantling including all labour charges etc complete for Flooring at MGM Warangal
[6 empty] | 487.6817 | 400 | 16 | Sqm |  | 6400 |  |  |  | 400 | 6400 |  | 80% | 20
[6 empty] | AE | 87.6817 | 0 |  |  | 0 |  |  |  | 87.6817 | 0 |  | 80%
2 | sup | Dismantling clearing away and carefully stacking useful materials for re use and disposal of unserviceable materials with 100m lead as directed by Executive Engineer duly taking actual premeasurements before dismantling including all labour charges etc complete for Wall cladding removal (Waste Cement Removal)
[6 empty] | 613.5616 | 613.56 | 0 | Sqm |  | 0 |  |  |  | 613.56 | 0
3 | sup | Dismantling clearing away and carefully stacking useful materials for re use and disposal of unserviceable materials with 100m lead as directed by Executive Engineer duly taking actual premeasurements before dismantling including all labour charges etc complete for Granite Removal
[6 empty] | 27.693 | 27.69 |  | Sqm |  | 0 |  |  |  | 27.69 | 0
4 | 444 | Dismantling, clearing away and carefully stacking useful materials for re- use and disposal of unserviceable materials with 100m lead as directed by Executive Engineer duly taking actual premeasurements before dismantling including all labour charges, etc., complete. Brick Masonry and Existing flooring at MGM Warangal
[6 empty] | 25.5808 | 25.58 | 318 | Cum |  | 8134.44 |  |  |  | 25.58 | 8134.44 |  | 80% | 398
5 | Sup | Dismantling, clearing away and carefully stacking useful materials for re- use and disposal of unserviceable materials with 100m lead as directed by Executive Engineer duly taking actual premeasurements before dismantling including all labour charges, etc., complete. Reinforced Cement Concrete at MGM Warangal
[6 empty] | 0.48975 | 0.49 |  | Cum |  | 0 |  |  |  | 0.49 | 0
6 | 447 | Dismantling doors, windows and clear storey windows, Ventilators etc., wood or steel shutters including Chowkhats, architraves, hold fasts and other attachments etc., and stacking them within 100m lead including labour charge etc., and complete for finished item of work. Exceeding 3 sqm in area : Doors1.50x2.60M at MGM Warangal
[6 empty] | 37 | 2 | 374 | Nos |  | 748 |  |  |  | 2 | 748 |  | 80% | 468
[6 empty] | AE | 35 | 0 |  |  | 0 |  |  |  | 35 | 0
7 | 450 | Reinforced Masonry for partition walls 100 mm thick in CM 1:4 prop. Aerated Cellular Autoclaved Concrete Blocks conforming to IS:2185 Part-3 - 1984 and IS:6441-1972 of Compressive strength 3 N/mm2 600 x 200 x 100 mm and placing 2Nos. of 6mm M.S plain rods in every third layer with free ends of the reinforcement pegged into mortar joints of main brick walls where applicable including cost and conveyance of all materials like cement, steel, sans, brick, water etc., to site, including sales and other taxes excluding GST on all materials, all operational, incidents charges, constructing masonry, lift charges, curing, complete for finished item of work. TSSS No. of 509. 2nd Floor at MGM Warangal
[6 empty] | 324.9285 | 333.8 | 1562 | Sqm |  | 521395.6 |  |  |  | 333.8 | 521395.6 |  | 80% | 1952
8 | 449 | Brick masonry for panel walls in superstructure with CM 1:8 prop: Aerated Cellular Autoclaved Concrete Blocks conforming to IS:2185 Part-3 - 1984 and IS:6441-1972 of Compressive strength 3 N/mm2 600 x 200 x 200 mm including cost and conveyance of all materials like cement, screened sand, bricks, water etc., to site, including sales and other taxes on all materials and such as labour charges, like mixing cement mortar, scaffolding charges, constructing masonry, lift charges, curing, etc.,complete for finished item of work. TSSS No.501 and 504. 2nd Floor at MGM Warangal
[6 empty] | 77.6906 | 15 | 12844 | Cum |  | 192660 |  |  |  | 15 | 192660 |  | 80% | 16055
[6 empty] | AE | 62.6906 | 0 | Cum |  | 0 |  |  |  | 62.6906 | 0
9 | Sup | Providing Thermo Mechanically Treated ( TMT) ( Fe-500/500D/550D from primery producer TATA, SAIL, VSP, JSW Steel, Goel steel, Jindal panther, X- Vega & balaji Shakthi as per IS 1786-2008) of Different Diameters RCC Works , including labour charges for straightening, cutting, bending to required sizes and shapes, placing in position with cover blocks of approved materials and sizes and typing and lap - spacing with binding wire of 18 SWG, Forming grills for reinforcement work as per approved design and drawings, including and conveyanace of steel bars, including all wastages such as overlaps, coupling, chairs, spacer bars including cost and conveyance of binding wire cover blocks and incidential, operational, labour charges such as cutting bending, placing in position, typing incliding sales and other taxes on all materials etc., and overheads & contractors profit completefor finished item of work
[6 empty] | 0.28911 | 0.27 |  | Nos |  | 0 |  |  |  | 0.27 | 0 |  |  | 0
10 | Sup | Supply and placing of the Design Mix Concrete M 25 grade corresponding to IS 456 with minimum cement content of 380 kgs per 1 cum of concrete using Weight Batcher / Concrete mixer with 20mm size graded machine crushed hard granite metal (coarse aggregate - as per IS 383 - 1970 and IS 2386 Part 1 to Part 8) from approved quarry including cost and conveyance of all materials like cement, fine aggregate (sand) coarse aggregate, water etc., to site and sales & other taxes on all materials, centering using Casurina Ballies, Bamboos, Wooden Reapers, Runners, Wood Posts, Steel Plates etc., including all operational, incidental and labour charges such as weigh batching, machine mixing, lifting of concrete manually, laying concrete, curing , overheads & contractors profit etc., complete but excluding cost of steel and its fabrication charges for finished item of work (APSS No. 402) (For Lintels)
[6 empty] | 1.2218 | 1.12 |  | Nos |  | 0 |  |  |  | 1.12 | 0
11 | 453 | Plastering 12mm thick in two coats using screened sand with base coat of 8mm thick in CM 1:6 and top coat of 4mm thick in CM 1:4 with dubara sponge finishing including cost and conveyance of all materials like cement, sand, water etc., to site, including sales and other taxes on all materials, and all operational, incidental charges on materials and including cost of all labour charges for mixing mortar, finishing, scaffolding, lift charges, curing, including cutting grooves as directed by Engineer-in-charge etc., and complete for finished item of work. SS 901,903 and 904. 2ND Floor at MGM Warangal
[6 empty] | #REF! | 930 | 833 |  |  | 774690 |  |  |  | 930 | 774690 |  | 80% | 1041
[6 empty] | AE | #REF! | 0 |  |  | #REF! |  |  |  | #REF! | #REF!
[7 empty] | Grand Total |  |  |  | #REF! |  |  | 8065587 |  | #REF!
[7 empty] | Add GST @ 18% |  |  |  | #REF! |  |  | 1451806 |  | #REF!
[7 empty] | Grand Total |  |  |  | #REF! |  |  | 9517393 |  | #REF!

## Civil-ABS
ABSTRACT
Name of the work:Design, Fabriction, establishing and commissioning of In - Vitro ferility centers (IVFC) alongwith allied Services on Turnkey basis at MGM Warangal Hospital. | [8 empty] | Agency: M/s. Asta vardhman Consortium | [5 empty] | Agt.No: 344/A/TSMIDC/Spl.Proj/IVFCs/2022-23, Dt. 05.07.2023
S.No | Aggrement S.No | Discription Of Work etc., | Measurements Upto date | [6 empty] | Per | Total Volume |  | Deduct/previous Measurements |  | Since last measurement |  |  | Remarks
|  |  | No | L | B | D | Content | Rs | Ps. |  | Rs. | Ps | P.No. | Qty. | Qty | Value
[16 empty] | Rs. | Ps.
1 | 445 | Dismantling clearing away and carefully stacking useful materials for re use and disposal of unserviceable materials with 100m lead as directed by Executive Engineer duly taking actual premeasurements before dismantling including all labour charges etc complete for Flooring at MGM Warangal
|  | VP.NO 01 MB .NO 03 |  |  |  | 479 | 400 | 16 | Sqm | 6400 |  |  |  |  | 400 | 6400 |  | 80% | 20
[6 empty] | AE | 79 | 0 |  | 0 |  |  |  |  | 79 | 0 |  | 80%
2 | sup | Dismantling clearing away and carefully stacking useful materials for re use and disposal of unserviceable materials with 100m lead as directed by Executive Engineer duly taking actual premeasurements before dismantling including all labour charges etc complete for Wall cladding removal (Waste Cement Removal)
|  | VP.NO 01 MB .NO 03 |  |  |  | 613.56 | 613.5616 |  | Nos | 0 |  |  |  |  | 613.5616 | 0
3 | sup | Dismantling clearing away and carefully stacking useful materials for re use and disposal of unserviceable materials with 100m lead as directed by Executive Engineer duly taking actual premeasurements before dismantling including all labour charges etc complete for Granite Removal
|  | VP.NO 01 MB .NO 03 |  |  |  | 27.69 | 27.693 |  | Nos | 0 |  |  |  |  | 27.693 | 0
4 | 444 | Dismantling, clearing away and carefully stacking useful materials for re- use and disposal of unserviceable materials with 100m lead as directed by Executive Engineer duly taking actual premeasurements before dismantling including all labour charges, etc., complete. Brick Masonry and Existing flooring at MGM Warangal
|  | VP.NO 01 MB .NO 03 |  |  |  | 25.58 | 25.5808 | 318 | Nos | 8134.6976 |  |  |  |  | 25.5808 | 8134.6976 |  | 80% | 398
5 | Sup | Dismantling, clearing away and carefully stacking useful materials for re- use and disposal of unserviceable materials with 100m lead as directed by Executive Engineer duly taking actual premeasurements before dismantling including all labour charges, etc., complete. Reinforced Cement Concrete at MGM Warangal
|  | VP.NO 01 MB .NO 03 |  |  |  | 0.49 | 0.48975 | 0 |  | 0 |  |  |  |  | 0.48975 | 0
6 | 447 | Dismantling doors, windows and clear storey windows, Ventilators etc., wood or steel shutters including Chowkhats, architraves, hold fasts and other attachments etc., and stacking them within 100m lead including labour charge etc., and complete for finished item of work. Exceeding 3 sqm in area : Doors1.50x2.60M at MGM Warangal
|  | VP.NO 02 MB .NO 03 |  |  |  | 37 | 2 | 374 | Nos | 748 |  |  |  |  | 2 | 748 |  | 80% | 468
[6 empty] | AE | 35 | 0 |  | 0 |  |  |  |  | 35 | 0
7 | 450 | Reinforced Masonry for partition walls 100 mm thick in CM 1:4 prop. Aerated Cellular Autoclaved Concrete Blocks conforming to IS:2185 Part-3 - 1984 and IS:6441-1972 of Compressive strength 3 N/mm2 600 x 200 x 100 mm and placing 2Nos. of 6mm M.S plain rods in every third layer with free ends of the reinforcement pegged into mortar joints of main brick walls where applicable including cost and conveyance of all materials like cement, steel, sans, brick, water etc., to site, including sales and other taxes excluding GST on all materials, all operational, incidents charges, constructing masonry, lift charges, curing, complete for finished item of work. TSSS No. of 509. 2nd Floor at MGM Warangal
|  | VP.NO 02 MB .NO 03 |  |  |  | 333.8 | 324.9285 | 1562 | Sqm | 507538.317 |  |  |  |  | 324.9285 | 507538.317 |  | 80% | 1952
8 | 449 | Brick masonry for panel walls in superstructure with CM 1:8 prop: Aerated Cellular Autoclaved Concrete Blocks conforming to IS:2185 Part-3 - 1984 and IS:6441-1972 of Compressive strength 3 N/mm2 600 x 200 x 200 mm including cost and conveyance of all materials like cement, screened sand, bricks, water etc., to site, including sales and other taxes on all materials and such as labour charges, like mixing cement mortar, scaffolding charges, constructing masonry, lift charges, curing, etc.,complete for finished item of work. TSSS No.501 and 504. 2nd Floor at MGM Warangal
|  | VP.NO 02 MB .NO 03 |  |  |  | 38.4 | 15 | 12844 | Cum | 192660 |  |  |  |  | 15 | 192660 |  | 80% | 16055
[6 empty] | AE | 23.4 | 0 | Cum | 0 |  |  |  |  | 23.4 | 0
9 | Sup | TMT Bars
|  | VP.NO 02 MB .NO 03 |  |  |  | 0.27 | 0.28911 | 0 | Nos | 0 |  |  |  |  | 0.28911 | 0
10 | Sup | M30 Grade For Lintels
|  | VP.NO 02 MB .NO 03 |  |  |  | 1.12 | 1.2218 | 0 | Nos | 0 |  |  |  |  | 1.2218 | 0
11 | 453 | Plastering 12mm thick in two coats using screened sand with base coat of 8mm thick in CM 1:6 and top coat of 4mm thick in CM 1:4 with dubara sponge finishing including cost and conveyance of all materials like cement, sand, water etc., to site, including sales and other taxes on all materials, and all operational, incidental charges on materials and including cost of all labour charges for mixing mortar, finishing, scaffolding, lift charges, curing, including cutting grooves as directed by Engineer-in-charge etc., and complete for finished item of work. SS 901,903 and 904. 2ND Floor at MGM Warangal
|  | VP.NO 02 MB .NO 03 |  |  |  | 1049.013 | 930 | 833 |  | 774690 |  |  |  |  | 930 | 774690 |  | 80% | 1041
[6 empty] | AE | 119.013 | 0 |  | 0 |  |  |  |  | 119.013 | 0
[7 empty] | Grand Total |  |  | 1490171.0146 | [5 empty] | 1490171.0146
[7 empty] | Add GST @ 18% |  |  | 268231 | [5 empty] | 268231
[7 empty] | Grand Total |  |  | 1758402.0146 | [5 empty] | 1758402.0146