## seignorage (hidden)
S.No | Item S.No | Item Code | Item Name | UOM | QTY | QTY |  |  | Co-efficients |  |  | Rates |  |  | Amount |  |  | Total Amount
[6 empty] | Sand (QTY) | Metal (QTY) | Brick (QTY) | Sand | Metal | Bricks | Sand Rate | Metal Rate | Brick Rate | Sand Amount | Metal Amount | Brick Amount
1 | 49 | IVF049 | Dismantling, clearing away and carefully stacking useful materials for re- use and disposal of unserviceable materials with 100m lead as directed by Executive Engineer duly taking actual premeasurements before dismantling including all labour charges, etc., complete. Brick Masonry at Gandhi Hospital | Cum | 32.677 |  |  |  | 0.4 | 0.8 | 0.512 | 44 | 75 | 0.06 | 0 | 0 | 0 | 0
2 | 50 | IVF050 | Dismantling doors, windows and clear storey windows, Ventilators etc., wood or steel shutters including Chowkhats, architraves, hold fasts and other attachments etc., and stacking them within 100m lead including labour charge etc., and complete for finished item of work. Not exceeding 3 sqm in area: Doors 1.00x2.60M at Gandhi Hospital | No | 2 |  |  |  | 0.4 | 0.8 | 0.512 | 44 | 75 | 0.06 | 0 | 0 | 0 | 0
3 | 51 | IVF051 | Dismantling doors, windows and clear storey windows, Ventilators etc., wood or steel shutters including Chowkhats, architraves, hold fasts and other attachments etc., and stacking them within 100m lead including labour charge etc., and complete for finished item of work. Exceeding 3 sqm in area: Doors 1.50x2.60M at Gandhi Hospital | No | 5 |  |  |  | 0.4 | 0.8 | 0.512 | 44 | 75 | 0.06 | 0 | 0 | 0 | 0
4 | 52 | IVF052 | Conveyance of un-useful excavated earth to a distance of 21 KM for disposal including hire charges of T and P, labour charges etc., complete for finished item of work. Dismantled Brick masonry at Gandhi Hospital | Cum | 48.7 |  |  |  | 0.4 | 0.8 | 0.512 | 44 | 75 | 0.06 | 0 | 0 | 0 | 0
5 | 53 | IVF053 | Brick masonry for panel walls in superstructure with CM 1:8 prop: Aerated Cellular Autoclaved Concrete Blocks conforming to IS:2185 Part-3 - 1984 and IS:6441-1972 of Compressive strength 3 N/mm2 600 x 200 x 200 mm including cost and conveyance of all materials like cement, screened sand, bricks, water etc., to site, including sales and other taxes on all materials and such as labour charges, like mixing cement mortar, scaffolding charges, constructing masonry, lift charges, curing, etc.,complete for finished item of work. TSSS No.501 and 504. 5th Floor at Gandhi Hospital | Cum | 15.27 | 2.67 |  | 1084 | 0.4 | 0.8 | 0.512 | 44 | 75 | 0.06 | 46.992 | 0 | 33.3005 | 80.2925
7 | 54 | IVF054 | Reinforced Masonry for partition walls 100 mm thick in CM 1:4 prop. Aerated Cellular Autoclaved Concrete Blocks conforming to IS:2185 Part-3 - 1984 and IS:6441-1972 of Compressive strength 3 N/mm2 600 x 200 x 100 mm and placing 2Nos. of 6mm M.S plain rods in every third layer with free ends of the reinforcement pegged into mortar joints of main brick walls where applicable including cost and conveyance of all materials like cement, steel, sans, brick, water etc., to site, including sales and other taxes excluding GST on all materials, all operational, incidents charges, constructing masonry, lift charges, curing, complete for finished item of work. TSSS No. of 509.5th Floor at Gandhi Hospital | Sqm | 191.03 | 3.01 |  | 1356 | 0.4 | 0.8 | 0.512 | 44 | 75 | 0.06 | 52.976 | 0 | 41.6563 | 94.6323
8 | 55 | IVF055 | Providing Mild steel MS steel bars Fe 250 grade as per IS 432 of different diameters including labour charges for straightening, cutting, bending to required sizes and shapes, placing in position with cover blocks of approved materials and size and tying and lap-splicing with binding wire of 18 SWG, forming grills for reinforcement work as per approved designs and drawings, including cost and conveyance of steel bars, including all wastages such as overlaps, couplings, chairs, spacer bars including cost and conveyance of binding wire, cover blocks and all incidental, operational, labour charges such as cutting, bending, placing in position, tying including sales and other taxes on all materials etc. , complete for finished item of work. TSSS No.126 For RBM walls 6mm dia: 5th Floor at Gandhi Hospital | MT | 0.1 |  |  |  | 0.4 | 0.8 | 0.512 | 44 | 75 | 0.06 | 0 | 0 | 0 | 0
9 | 56 | IVF056 | Plastering 20mm thick in two coats using screened sand with base coat of 16mm thick in CM1:6 and top coat of 4mm thick in CM1:4 with dubara sponge finishing including cost and conveyance of all materials like cement, sand, water etc., to site, including sales and other taxes on all materials, and all operational, incidental charges on materials and including cost of all labour charges for mixing mortar, finishing, scaffolding, lift charges, curing, including cutting grooves as directed by Engineer-in-charge etc., complete for finished item of work .SS 901,903and 904 5th Floor at Gandhi Hospital | Sqm | 11.04 | 0.248 |  |  | 0.4 | 0.8 | 0.512 | 44 | 75 | 0.06 | 4.3648 | 0 | 0 | 4.3648
10 | 57 | IVF057 | Plastering 12mm thick in two coats using screened sand with base coat of 8mm thick in CM 1:6 and top coat of 4mm thick in CM 1:4 with dubara sponge finishing including cost and conveyance of all materials like cement, sand, water etc., to site, including sales and other taxes on all materials, and all operational, incidental charges on materials and including cost of all labour charges for mixing mortar, finishing, scaffolding, lift charges, curing, including cutting grooves as directed by Engineer-in-charge etc., and complete for finished item of work. SS 901,903 and 904. 5th Floor at Gandhi Hospital | Sqm | 547.15 | 7.31 |  |  | 0.4 | 0.8 | 0.512 | 44 | 75 | 0.06 | 128.656 | 0 | 0 | 128.656
12 | 59 | IVF059 | Providing and laying screed plain cement concrete as per site condition for floor bedding using high quality aggregates including base preparation, compaction, levelling, all lead and lifts, rough finishing at the top surface, curing, shuttering if necessary etc., complete as directed . at Gandhi Hospital | Cum | 0 |  |  |  | 0.4 | 0.8 | 0.512 | 44 | 75 | 0.06 | 0 | 0 | 0 | 0
39 | 15 | IVF015 | Dismantling of unreinforced cement concrete, clearing away and carefully stacking useful materials for re-use and disposal of unserviceable materials with 100m lead as directed by Executive Engineer duly taking actual premeasurements before dismantling including all labour charges , overheads & contractor profit etc., complete | [5 empty] | 0.4 | 0.8 | 0.512 | 44 | 75 | 0.06 | 0 | 0 | 0 | 0
40 | 16 | IVF016 | Dismantling, clearing away and carefully stacking useful materials for re-use and disposal of unserviceable materials with 100m lead as directed by Executive Engineer duly taking actual premeasurements before dismantling including all labour charges , overheads & contractor profit etc., complete Old Cement Mortor (Plaster) | [5 empty] | 0.4 | 0.8 | 0.512 | 44 | 75 | 0.06 | 0 | 0 | 0 | 0
41 | 17 | IVF017 | Dismantling, clearing away and carefully stacking useful materials for re-use and disposal of unserviceable materials with 100m lead as directed by Executive Engineer duly taking actual premeasurements before dismantling including all labour charges , overheads & contractor profit etc., complete. Reinforced Cement Concrete | [5 empty] | 0.4 | 0.8 | 0.512 | 44 | 75 | 0.06 | 0 | 0 | 0 | 0
42 | 18 | IVF018 | Providing skirting to internal walls to 10 cm height with Double charged / multi charged stain free full body porcelain vitrified tiles with double layer pigment of size 600 x 600 mm and thickness between 8-10 mm 1st quality conforming to IS:15622 - 2017, IS:13630 (Parts 1 to 15) of any colour and finish in all shades and designs, length equal to flooring tiles, set over base coat of CM(1:5) 12 mm thick using screened sand with cement slurry of honey like consistency spread at the rate of 3.30 kgs per sqm and jointing with white cement paste mixed with pigment of matching shade to full depth, including cost of all materials like tiles, cement, sand and water etc.,and overheads & contractors profit complete for finished item of work.(APSS No.701 &707) | [5 empty] | 0.4 | 0.8 | 0.512 | 44 | 75 | 0.06 | 0 | 0 | 0 | 0
308
[6 empty] | Brick Masonary |  | Partition walls |  | Plastering 20 mm |  | Plastering 12 mm
[6 empty] | Proportion | 1:08 |  | 191.03 | QTY | 11.04 | Qty | 547.15
[6 empty] | QTY | 15.27 | QTY | 19.103 |  | 0.17664 |  | 4.3772
[6 empty] | V of 1 brick | 0.014091 | Ratio | 1:04 | dry v | 0.23493 | dry v | 5.8217
[6 empty] | no of bricks | 1083.6704 | V of 1 brick | 0.014091 | Ratio | 1:06 | Ratio | 1:06
[6 empty] | v of 1 brick | 0.012 | no of bricks | 1355.688 | cement | 0.033562 | cement | 0.83167
[6 empty] | qty | 13.004 | v of 1 brick | 0.012 | sand | 0.20137 | sand | 4.99
[6 empty] | mortor qty | 2.266 | qty | 16.2683 | Ratio | 1:04 | Ratio | 1:04
[6 empty] | dry v | 3.0137 | mortor qty | 2.8347 |  | 0.04416 |  | 2.1886
[6 empty] | Cement | 0.33486 | dry v | 3.7702 | dry v | 0.058733 | dry v | 2.9108
[6 empty] | Sand | 2.6789 | Cement | 0.75404 | cement | 0.011747 | cement | 0.58217
[8 empty] | Sand | 3.0162 | sand | 0.046986 | sand | 2.3287
[10 empty] | T sand qty | 0.24836 | T sand qty | 7.3187
555

## GANDHI
REVISED ESTIMATE OF IVF-5TH FLOOR, MCH BUILDING, GANDHI HOSPITAL
S. No | DESCRIPTION | As per Work Done Estimate
|  | QTY | UNIT | RATE | AMOUNT RS.
1 | 2 | 3 | 4 | 5 | 6
Equipment Supplemental Works
1 | Fowler Two Function Bed with ABS Panel, and accessories in Pre/post Operative Ward and Semen Collection room | 5 | Nos | 39000 | 195000
2 | Bed side Table with ABS Plastic body construction in Pre/post Operative Ward and Semen Collection room | 5 | Nos | 9000 | 45000
3 | Corporate Deluxe Locker with SS 304 grade Top of size 508 x 406 x 762 mm in Sample and Injection room. | 1 | Nos | 8400 | 8400
4 | Bed side stand with full SS 304 grade constructionof size 406 x 203 x 762 mm in Sample and Injection room. | 1 | Nos | 9300 | 9300
5 | Bed side stand with full GI Powder coated constructionof size 406 x 203 x 762 mm in Semen Collection Room | 1 | Nos | 4200 | 4200
6 | Cryo Can 11 Ltr without wheels in Cryo room | 1 | Nos | 32000 | 32000
7 | 3-Bay Surgical Scrub Station/Sink with accessories at Sterile Corridor | 1 | Nos | 97000 | 97000
8 | Supply of Sample collection bed of size 1850x620x700 mm in Sample and Injection room | 1 | Nos | 29000 | 29000
9 | Supply of a Sample collection chair of size 800x580x700 mm in Sample and Injection room | 1 | Nos | 16200 | 16200
10 | Supply and installation of Stainless Steel 304 grade CSSD Rectangular Working table of size 1200x480x1050 mm with in-built sink in Autoclave room | 1 | Nos | 46000 | 46000
11 | SS-304 working table of size 685x685x762 mm in Embryology lab & Andrology Lab | 1 | Job | 78000 | 78000 | 78000
12 | Supply and fixing of Powder coated GI stand with 4 nos height adjustable racks of size 670x410x1570 mm in IVF OT | 1 | Nos | 80000 | 80000
13 | The Multipurpose Electro Hydraulic Mobile OT Table in Major OT | 1 | Nos | 210000 | 210000
|  |  |  | Total | 850100
Furniture Supplimental Works
14 | Writing board made of Pressed wood coated with melamine surface in Counselling rooms | 2 | Nos | 2100 | 4200
15 | Providing MDF 18 mm thick wooden table of size 900x450 mm at Reception and Ultrasound room | 2 | Nos | 14500 | 29000
16 | Supply of a 3-seater sofa upholstered with PU leather, with a high-quality finish at Entrance corridor | 2 | Nos | 24000 | 48000
|  |  |  | Total | 81200
Civil Supplementary Works
17 | Supply and application of one coat water based cement primer of interior grade I for internal walls in 5th floor (for Ceiling) at Gandhi Hospital | 536.11 | Sqm | 85 | 45569
18 | Dismantling of unreinforced cement concrete | 3.89 | Cum | 4036 | 15700
19 | Dismantling, clearing away of Old Cement Mortor (Plaster) | 37.13 | Sqm | 13 | 483
20 | Dismantling, clearing away of Reinforced Cement Concrete | 0.7 | Cum | 4424 | 3097
21 | Providing skirting to internal walls to 10 cm height with Double charged / multi charged stain free full body porcelain vitrified tiles with double layer pigment of size 600 x 600 mm and thickness between 8-10 mm | 107.18 | Rmt | 162 | 17363
22 | Providing of Factory made prelaminated FPVC (Foamed Polyvinyl Chloride) Door frame of the size 105x40mm with Maximum shutter size of : 910 x 2030 mm | 23.463 | Sqm | 9241 | 216822
23 | Flooring with 16 to 18 mm thick high polished granite stone slabs black colour (for Reception Table). | 10.17 | Sqm | 5839 | 59383
24 | 50 LPH storage type RO of dimensions 525 x 425 x 1450 mm in Autoclave room | 1 | Nos | 75000 | 75000
25 | Supply and placing of the Design Mix Concrete M 25 grade corresponding to IS 456 (for Lintels) | 0.43 | Cum | 15969 | 6867
26 | Interior and other works | 1 | Job | 1151096 | 1151096
28 | Supply and fixing of doors as per approved drawings with (WPC) single extruded Door Frame section of 100*65 MM and30mm thick Wood Plastic Composite (WPC) Door shutter (800mm x 2100mm) (For Wash Rooms). | 6.72 | Sqm | 6734 | 45252
29 | Supplying and fixing of windows / in open court yards using 25mm x 6mm MS flat alround and 10mm MS square bars (for Window Grills) | 10.8435 | Sqm | 1569 | 17013
30 | AHU shed with provision for fencing, door with lock- key arrangement on Terrace Floor) | 1 | Iob | 300000 | 300000
|  |  |  | Total | 1953645
Plumbing Supplemental Works
31 | Supplying and fixing of 3" (75mm) Nahany trap with jali | 5 | Nos | 133 | 665
32 | Supplying and fixing 50 mm Nominal Bore GI pipe Medium Grade properties (For Autoclave) | 35.1 | Rmt | 599 | 21025
|  |  |  | Total | 21690
Electrical Supplemental Works
33 | Supply and Transportation 56W Clean room Light fixture, 2' x2' (600mm x600mm) LED luminaire (In Embryology lab and IVF OT) | 12 | Nos | 17241 | 206892
34 | Supply and Transportation of 48" ( 1200 mm) High Speed Fan Sweep Celing Fan with all accessories etc., complete. Make Havells S S 390 | 14 | Nos | 4317 | 60438
35 | Labour charges for fixing of ceiling fan and regulator including transportation and giving connections with twin core wire etc., complete. | 14 | Nos | 185 | 2590
36 | Supply and erecting 19/20mm steel tube down rod of one meter length with bolts & nuts duly painted with matching colour of fan complete | 14 | Nos | 162 | 2268
37 | Supply & fixing of 2nos6A, 2 in one socket - 2 Nos with 6A switch control - 2 Nos modular type | 30 | Nos | 1178 | 35340
38 | Supply,Transportation of 15" (375mm) ISI, 900 RPM Heavy duty exhaust fan with metallic blades | 1 | Nos | 4310 | 4310
39 | Labour charges for fixing the exhaust fan in wall with necessary connections | 1 | Nos | 788 | 788
40 | Supply and fixing of 12 Way SPN DB with IP 43 Protection as per IS:13032 | 1 | No | 9444 | 9444
41 | Supply and fixing of cable adapteres box with cover for DBs including, massanory work etc., complete., | 8 | Nos | 5085 | 40680
42 | Supply and Installation of control cum transmission wiring of size 4C x 2.5 Sqmm copper wire | 20 | Rmt | 289 | 5780
43 | Supply and Installation of control cum transmission wiring of size 2C x 1.5 Sqmm copper wire | 190 | Rmt | 173 | 32870
44 | 4C x 1.5 Sqmm Copper Flexible Cable For Condensing Unit to Electrical Panel | 74.1 | Rmt | 130 | 9633
45 | Supply and fixing of FP Metal Enclosure with IP 20 Protection DB Make with 1 No 63A, 10 KA FP MCB | 1 | Nos | 4203 | 4203
|  |  |  | Total | 415236
Fire Fighting Supplimental Works
50 | Supply, Installation, testing and commissioning of EN54-2 Listed and LPCB approved based analog addressable fire control panel (At Reception) | 1 | Nos | 291366 | 291366
|  |  |  | Total | 291366
Air Conditioning Supplimental Works
51 | Supply and installation of 2.2 TR 3 Star Split AC (At reception) | 1 | Nos | 72225 | 72225 |  | 42
52 | CPVC drain piping 25mm Dia at Gandhi Hospital | 66 | Rmt | 200 | 13200
53 | MS Angle for Duct Support of size 40 X 40 x 5 mm Thick. (Terrace Floor) | 92.2 | Kg | 190 | 17518
54 | MS Angle for Duct Support of size 25 X 25 x 5 mm Thick. (Terrace Floor) | 25.5 | Kg | 190 | 4845
55 | Canvas Connections For AHUS (Terrace Floor) | 2 | Nos | 6500 | 13000
|  |  |  | Total | 120788
MGPS Supplemental Works
56 | Fully Automatic Control Panel for Oxygen, Trigas, and CO2 System (In Manifold room) | 3 | Nos | 175180 | 525540
57 | Trigas Emergency Manifold (In Manifold room) | 1 | Set | 9620 | 9620
60 | SITC of Medical Air-4 Outlet (In IVF-OT, Major OT and Pre/Post Operatve ward) | 6 | Nos | 12470 | 74820
61 | 12 mm Valve for 12 mm OD Pipe | 3 | Nos. | 930 | 2790
62 | CO2, O2, Trigas, N2O cylinders in Manifold room | 1 | Job | 201900 | 201900
|  |  |  | Total | 814670
|  |  |  | Total Basic Value | 4467495

## CS-1 (hidden)
Comparitive statement
Name of the work: Design, fabrication, establishing & commissioning of In-Vitro Fertility Centers (IVFCs) along with allied services on Turnkey basis at Gandhi Hospital, Secunderabad.
S.No | Description |  | As per Agreement | As per workdone | Excess | Less | Net difference
Agreement works (Part-A)
1 | Equipment |  | #REF! | #REF! | #REF! | #REF!
2 | Civil Works |  | #REF! | #REF! | #REF! | #REF!
3 | Plumbing works |  | #REF! | #REF! | #REF! | #REF!
4 | Electrical works |  | #REF! | #REF! | #REF! | #REF!
5 | ELV works |  | #REF! | #REF! | #REF! | #REF!
6 | Fire Fighting works |  | #REF! | #REF! | #REF! | #REF!
7 | Air Conditioning works |  | #REF! | #REF! | #REF! | #REF!
8 | MGPS works |  | #REF! | #REF! | #REF! | #REF!
| Sub Total (Part-A) |  | #REF! | #REF! | #REF! | #REF!
Supplemental works (Part-B)
9 | Equipment |  | #REF! | #REF! | #REF! | #REF!
10 | Civil works |  | #REF! | #REF! | #REF! | #REF!
11 | Plumbing works |  | #REF! | #REF! | #REF! | #REF!
12 | Electrical works |  | #REF! | #REF! | #REF! | #REF!
13 | Fire Fighting works |  | #REF! | #REF! | #REF! | #REF!
14 | Air Conditioning works |  | #REF! | #REF! | #REF! | #REF!
15 | MGPS works |  | #REF! | #REF! | #REF! | #REF!
| Sub Total (Part-B) |  | #REF! | #REF! | #REF! | #REF!
| Total (Part-A+Part-B) |  | #REF! | #REF! | #REF! | #REF! | #REF!
16 | Provision towards Engineering Supervision Charges @ 4% on RE Value | 4% | #REF! | #REF! | #REF! | #REF!
| GST @ 18% |  | #REF! | #REF! | #REF! | #REF!
| Total |  | #REF! | #REF! | #REF! | #REF!
17 | Labour Cess @ 1% on Basic Price of Revised Estimate | 1% |  | #REF! | #REF! | #REF!
18 | NAC @ 0.1% on Basic Price of Revised estimate | 0.1% |  | #REF! | #REF! | #REF!
19 | Provision towards seigniorage Charges on Civil Component |  |  | 308 | 308 | 0
20 | Provision towards DMF Charges 30% on Seniorage Charges | 30% |  | 92.4 | 92.4 | 0
21 | Provision towards SMFT Charges 2% on seigniorage Charges | 2% |  | 6.16 | 6.16 | 0
22 | Provision towards Haritha Nidhi @ 0.01% | 0.01% |  | #REF! | #REF! | #REF!
23 | Subtotal of S. No 17 to 22 |  |  | #REF! | #REF! | #REF!
24 | Provision towards GST 18% on Subtotal @ S. No. 23 | 18% |  | #REF! | #REF! | #REF!
25 | Provision towards Inauguration charges |  |  | 200000 | 200000 | 0
26 | Provision towards Unforeseen items and rounding off (LS) |  | 1181324 |  | 0 | 1181324 |  | 55000000
| Sub total of S.No 23 to 26 |  |  | #REF! | #REF! | #REF! |  | #REF!
| Grand Total |  | #REF! | #REF! | #REF! | #REF! | #REF!
#REF!
|  | As per Admn. Sanction |  | #REF! | Excess | #REF!
|  | As per Work done |  | #REF! | Less | #REF!
|  | Difference |  | #REF! | Difference | #REF!
T.A DY. EXECUTIVE ENGINEER EXECUTIVE ENGINEER CHIEF ENGINEER
1938 nos bricks

## ABSTRACT-1 (hidden)
Name of the work: Design, fabrication, establishing & commissioning of In-Vitro Fertility Centers (IVFCs) along with allied services on Turnkey basis at Gandhi Hospital, Secunderabad, MGM Hospital, Warangal & MGMH Petlaburj, Hyd.
COMPARITIVE STATEMENT FOR GENERAL ABSTRACT
S.No | Description |  | As per Agreement | As per workdone | Excess | Less | Remarks
Agreement works (Part-A)
1 | Equipment |  | #REF! | #REF! | #REF! | #REF! | The details is given in the comparative Statement
2 | Civil Works |  | #REF! | #REF! | #REF! | #REF! | The details is given in the comparative Statement
3 | Plumbing works |  | #REF! | #REF! | #REF! | #REF! | The details is given in the comparative Statement
4 | Electrical works |  | #REF! | #REF! | #REF! | #REF! | The details is given in the comparative Statement
5 | ELV works |  | #REF! | #REF! | #REF! | #REF! | The details is given in the comparative Statement
6 | Fire Fighting works |  | #REF! | #REF! | #REF! | #REF! | The details is given in the comparative Statement
7 | Air Conditioning works |  | #REF! | #REF! | #REF! | #REF! | The details is given in the comparative Statement
8 | MGPS works |  | #REF! | #REF! | #REF! | #REF! | The details is given in the comparative Statement
| Sub Total (Agreement Part-A) |  | #REF! | #REF! | #REF! | #REF!
Supplimental works (Part-B)
9 | Equipment supplimental |  | #REF! | #REF! | #REF! | #REF! | The details is given in the comparative Statement
10 | Civil supplimental works |  | #REF! | #REF! | #REF! | #REF! | The details is given in the comparative Statement
11 | Plumbing supplimental works |  | #REF! | #REF! | #REF! | #REF! | The details is given in the comparative Statement
12 | Electrical supplimental works |  | #REF! | #REF! | #REF! | #REF! | The details is given in the comparative Statement
13 | Fire Fighting supplimental works |  | #REF! | #REF! | #REF! | #REF! | The details is given in the comparative Statement
14 | Air Conditioning supplimental works |  | #REF! | #REF! | #REF! | #REF! | The details is given in the comparative Statement
15 | MGPS supplimental works |  | #REF! | #REF! | #REF! | #REF! | The details is given in the comparative Statement
| Sub Total (Supplimental Part-B) |  | #REF! | #REF! | #REF! | #REF!
| Total (Part-A+Part-B) |  | #REF! | #REF! | #REF! | #REF!
| GST @ 18% |  | #REF! | #REF! | #REF! | #REF!
| Total |  | #REF! | #REF! | #REF! | #REF!
16 | Labour Cess @ 1% on Basic Price of Revised Estimate | 1% |  | #REF! | #REF! | #REF!
17 | NAC @ 0.1% on Basic Price of Revised estimate | 0.1% |  | #REF! | #REF! | #REF!
18 | Provision towards Seniorage Charges on Civil Component |  |  | 308 | 308 | 0
19 | Provision towards DMF Charges 30% on Seniorage Charges | 30% |  | 92.4 | 92.4 | 0
20 | Provision towards SMFT Charges 2% on seniorage Charges | 2% |  | 6.16 | 6.16 | 0
21 | Provision towards Haritha Nidhi | 0.01% |  | #REF! | #REF! | #REF!
22 | Sub total of S.No 14 to 18 |  |  | #REF! | #REF! | #REF!
23 | Provision towards GST 18% on Seniorage Charges | 18% |  | #REF! | #REF! | #REF!
24 | Provision towards Engineering Supervision Charges @ 4% on RE Value | 4% | #REF! | #REF! | #REF! | #REF!
25 | Provision towards Unforseen items and rounding off (LS) |  |  |  | 0 | 0
| Sub total of S.No 22 to 25 |  |  | #REF! | #REF! | #REF!
| Grand Total |  | #REF! | #REF! | #REF! | #REF!
|  | As Per Agreement |  | #REF! | Excess | #REF!
|  | As Per RE |  | #REF! | Less | #REF!
|  | Difference |  | #REF! | Difference | #REF!
| DY.EXECUTIVE ENGINEER |  | EXECUTIVE ENGINEER |  |  | SUPERINTENDING ENGINEER
| TSMSIDC, MEDCHAL MALKAJGIRI |  | TSMSISDC, HYDERAVAD DIVISION |  |  | TSMSISDC, HYDERABAD CIRCLE
1938 nos bricks