## Sheet1
S.No | Tender Specifications
Rocket
1 | 1. Ovum Aspiration Pumps
2 | 1.1. Precision built, regulated, vacuum pump for ovum aspiration
3 | 1.2. Rapid suction response at the needle tip and is able to hold constant vacuum Settings accurately, for long periods
4 | 1.3. Dual Display: Actual pump pressure and set pump pressure
5 | 1.4. Boost feature to clear blockages in Aspiration needle
6 | 1.5.Ultra-quiet, vibration-free operation.
7 | 1.6. Foot Pedal allows hands-free operation.
8 | 1.7. Power Supply: universal input 100-240 V AC, 50/60 Hz
9 | 1.8. Vacuum : -10 to -500 mm Hg 1.9.Dimensions (W x D x H)mm: 200x250x115
10 | 1.9.Dimensions (W x D x H)mm: 200x250x115
11 | 1.10. FDA approved and Should be compatible to fit with all commercially available oocyte recovery set