## Doors
SOTC 8th Floor Door Measurements
S.NO | TYPE | ROOM NAME | SIZE in MM | Qty | SCOPE
1 | Double Door D1 | MOT'S Integration Room | 1500 x 2140 | 1 | Asta Wooden Doors
| Double Door D2 | MOT'S Integration Room | 1500 x 2140 | 1
2 | Double Door D1 | Post Icu | 1500 x 2140 | 1
3 | Single Door D3 | HOD Room | 990 x 2150 | 1
11 | Double Door D1 | Passage | 1200 x 2160 | 1
14 | Double Door D1 | Room | 1500 x 2115 | 1
17 | Double Door D1 | CSSD | 1500 x 2145 | 1
| Double Door D1 | Toilet Entry Door | 1200 x 2130 | 1
19 | Single Door D3 | Duty Nurse Room | 1000 x 2130 | 1
| Single Door D3 | Duty Nurse Room | 1000 x 2130 | 1
20 | Single Door D3 | Change Room 1 | 1000 x 2130 | 1
21 | Single Door D3 | Change Room 2 | 1002 x 2140 | 1
22 | Single Door D3 | Change Room 3 | 1000 x 2150 | 1
23 | Single Door D3 | Change Room 4 | 990 x 2120 | 1
26 | Single Door D4 | Wash Area | 760 x 2120 | 1
37 | Single Door D4 | Clean utility | 760 x 2110 | 1
38 | Single Door D4 | Clean Utlity To Dirty Room | 760 x 2100 | 1
39 | Single Door D4 | Dirty Utility Room | 760 x 2135 | 1
4 | Double Door D1 | Doctors Room | 1270 x 2100 | 1 | Asta Scientific Doors
5 | Double Door D2 | Anesthesia Lounge | 1200 x 2150 | 1
6 | Double Door D2 | Surgeons Lounge | 1200 x 2140 | 1
7 | Single Door D3 | Clean Store | 1000 x 2130 | 1
8 | Double Door D1 | Sterile Store Room | 1500 x 2130 | 1
9 | Double Door D1 | Point Of Clear Room | 1500 x 2120 | 1
10 | Double Door D1 | Passage | 1200 x 2150 | 1
27 | Single Door D3 | Lab Store | 970 x 2130 | 1
12 | Double Door D1 | Transpalent Icu Room | 1140 x 2135 | 1 | MPS
13 | Double Door D1 | Transpalent Icu Room | 1490 x2120 | 1
15 | Double Door D1 | TIR-1 | 1800 x 2130 | 1
16 | Double Door D1 | TIR-2 | 1795 x 2145 | 1
29 | Hand Sliding Door | OT -4 | 1810 x 2110 | 1 | MPS
30 | Hand Sliding Door | OT -3 | 1810 x 2130 | 1
31 | Hand Sliding Door | OT -1 | 1790 x 2120 | 1
32 | Hand Sliding Door | OT -2 | 1810 x 2110 | 1
33 | Hand Sliding Door | OT -5 | 1810 x 2110 | 1
34 | Hand Sliding Door | OT 5 and OT 6 Partition | 1500 x 2140 | 1
35 | Hand Sliding Door | OT - 6 | 1800 x 2130 | 1
36 | Hand Sliding Door | Transpalent Isolation Room | 1800 x 2130 | 1
| Hand Sliding Door | At Change Rooms | 1270 x 2100 | 1
18 | Single Door D3 | Counseling room | 1000 x 2160 | 1 | Asta Wooden Door
24 | Single Door D4 | Doctors Room Toilet | 780 x 2170 | 1 | Asta WPC
25 | Single Door D4 | Anesthesia Toilet | 780 x 2150 | 1
28 | Single Door D4 | Bath Room | 780 x 2160 | 1
| Single Door D4 | Bath Room | 800 x 2120 | 1
| Single Door D4 | Toilet | 640 x 2120 | 1
| Single Door D4 | Toilet | 810 x 2025 | 1
| Single Door D4 | Toilet | 790 x 2002 | 1
| Single Door D4 | Bath Room | 800 x 2003 | 1
| Single Door D4 | Bath Room | 800 x 2025 | 1
Corridar Doors
1 | Double Door SD1 | Door @ Dirty Utility Room | 1810 x 2140 | 1 | Asta SD
2 | Double Door SD1 | Door @ Lab Store Room | 1800 x 2100 | 1
3 | Double Door SD1 | Door @ Infront Transpalent ICU | 1800 x 2150 | 1
4 | Double Door SD1 | Door @ Near Duty Nurses Room | 1800 x 2130 | 1
5 | Double Door SD1 | Door @ MOT'S Integration | 2000 x 2120 | 1
6 | Double Door SD1 | Door @ Near Post ICU | 1800 x 2100 | 1
7 | Double Door SD1 | Door @ Near OT-1 | 1800 x 2140 | 1

## Plumbing
SOTC 8th Floor Plumbing Materials
S.No | Material | UOM | Qty
1 | 1" Cpvc pipes 10 Feets long | No | 30
2 | 3/4" Cpvc Pipes 10 feets long | No | 24
3 | 1" Cpvc Elbow | No | 34
4 | 1" cpvc T | No | 15
5 | 1" Cpvc Socket | No | 12
6 | 1" x 3/4" cpvc T | No | 12
7 | 1" x 3/4" cpvc Elbows | No | 10
8 | 1" x 3/4" cpvc bush | No | 20
9 | 1" pvc nile Clamp | No | 20
10 | 1" cpvc Unioun | No | 10
11 | 1" cpvc Bross MABT | No | 8
12 | 1" cpvc Bross FABT | No | 8
13 | 3/4" cpvc Elbows | No | 40
14 | 3/4" cpvc T | No | 20
15 | 3/4" cpvc Scoket | No | 10
16 | 3/4" cpvc union | No | 4
17 | 3/4" cpvc Step over Bend | No | 4
18 | 3/4" 45 degrees of Bend cpvc | No | 10
19 | 3/4" x 1/2" Bross Elbow | No | 55
20 | 3/4" x 1/2" Bross T | No | 15
21 | 3/4" 1/2" FABT | No | 10
22 | 1.1/2" x 1" cpvc T | No | 10
22 | 1.1/2" cpvc Unions | No | 10
23 | 1.1/4" x 1" cpvc T | No | 10
24 | 1.1/4" cpvc Union | No | 10
25 | 2" x 1" cpvc T | No | 10
26 | 2" cpvc Union | No | 10
27 | 1/2" pvc long Dummy | No | 70
28 | Taplon Tape | No | 15
29 | cpvc Solvent 118 ml | No | 12
30 | 2.1/2" Bombay niles | No | 60
31 | 2.1/2" Chaina niles | No | 100
32 | 4" pvc Single Socket pipe 10 feet long | No | 2
33 | 4" pvc Double Socket Pipe 6 feet long | No | 10
34 | 4" pvc Double Socket Pipe 4 feet long | No | 12
35 | 4" pvc Double Socket Pipe 2 feet long | No | 10
36 | 4" pvc bends | No | 26
37 | 4" pvc plug bends | No | 15
38 | 4" pvc T | No | 20
39 | 4" x 3" pvc reducer | No | 20
40 | 4" x 3" pvc Nani traps | No | 10
41 | 4" x 3" pvc multi Floor traps | No | 16
42 | 3" pvc pipe double socket 10 feet long | No | 5
43 | 3" pvc pipe double socket 6 feet long | No | 6
44 | 3" pvc pipe double socket 4 feet long | No | 8
45 | 3" pvc pipe double socket 2 feet long | No | 6
46 | 4" 45 degrees of Bend pvc | No | 8
47 | 6" x 4" pvc T | No | 8
48 | 3" pvc bends | No | 6
49 | 3" pvc T | No | 4
50 | 1.1/2" pvc pipe | Ft | 160
51 | 1.1/2" pvc elbow | No | 36
52 | 1.1/2" pvc T | No | 10
53 | Rubergunt peast 250 ml | No | 1
54 | pvc Solvent 250 ml | No | 1
55 | M-seal Big Size | No | 36
56 | Indian Comonds | No | 4
57 | P-Traps Ceramics | No | 4
58 | 3/4" cpvc cosealed Stop Cocks | No | 6
S.No | Materials | UOM | Qty
1 | 4" pvc Single Socket pipe 10 feet long | No | 2
2 | M-seal Big Size | No | 36
3 | Indian Comonds | No | 4
4 | P-Traps Ceramics | No | 4
S.NO | Materials | Uom | Qty
1 | 3/4 x 1/2" Bross Elbow CPVC | No | 10
2 | 1" x 3\4" CPVC T | No | 10
3 | 3/4" CPVC Elbow | No | 20
4 | 3/4" Sockets | No | 10
5 | 3/4" Counseled Stope Cock | No | 5
6 | 1" CPVC Elbow | No | 8
7 | 6" PVC Sockets | No | 8
8 | 4" PVC Sockets | No | 10
9 | 50mm PVC Elbow | No | 10
10 | Taflon Tape | No | 10

## windows
SOTC 8th Floor Windows Measurements
S.NO | TYPE | ROOM NAME | SIZE in MM | Qty | SCOPE
1 | SW | MOT's Integration Room | 911 x 1708 | 1 |  |  | 911 |  | 1708 | 0.911 | 1.708 | 1.556
| SW | MOT's Integration Room | 918 x 1708 | 1 |  |  | 918 |  | 1708 | 0.918 | 1.708 | 1.5679
| SW | MOT's Integration Room | 902 x 1708 | 1 |  |  | 902 |  | 1708 | 0.902 | 1.708 | 1.5406
2 | FW | Opposite to MOT'S Caridor | 1300 x 1682 | 1 |  |  | 1300 |  | 1682
3 | FW | Post ICU | 903 x 1700 | 1 |  |  | 903 |  | 1700
| FW | Post ICU | 900 x 1700 | 1 |  |  | 900 |  | 1700
| FW | Post ICU | 908 x 1690 | 1 |  |  | 908 |  | 1690
| FW | Post ICU | 903 x 1700 | 1 |  |  | 903 |  | 1700
4 | FW | Toilets | 900 x 600 | 4 |  |  | 900 |  | 600
5 | FW | OT - 1 | 910 x 1353 | 1 |  |  | 910 |  | 1353
| FW | OT - 1 | 912 x 1340 | 1 |  |  | 912 |  | 1340
6 | FW | OT -2 | 910 x 1345 | 1 |  |  | 910 |  | 1345
| FW | OT -2 | 900 x 1350 | 1 |  |  | 900 |  | 1350
7 | FW | Future Praposal-1 | 903 x 1300 | 1 |  |  | 903 |  | 1300
8 | FW | Future Praposal-2 | 902 x 1366 | 1 |  |  | 902 |  | 1366
| FW | Future Praposal-2 | 900 x 1388 | 1 |  |  | 900 |  | 1388
9 | SW | Clear Store | 902 x 1705 | 1 |  |  | 902 |  | 1705
| SW | Clear Store | 905 x 1700 | 1 |  |  | 905 |  | 1700
10 | SW | Sterail Room | 906 x 1700 | 1 |  |  | 906 |  | 1700
| SW | Sterail Room | 910 x 1705 | 1 |  |  | 910 |  | 1705
| SW | Sterail Room | 1813 x 1696 | 1 |  |  | 1813 |  | 1696
| SW | Sterail Room | 1832 x 1701 | 1 |  |  | 1832 |  | 1701
11 | SW | Point Of Care | 1810 x 1693 | 1 |  |  | 1810 |  | 1693
| SW | Point Of Care | 903 x 1698 | 1 |  |  | 903 |  | 1698
| SW | Point Of Care | 900 x 1700 | 1 |  |  | 900 |  | 1700
| SW | Point Of Care | 905 x 1700 | 1 |  |  | 905 |  | 1700
12 | FV | Wash Area | 896 x 594 | 1 |  |  | 896 |  | 594
| FV | Wash Area | 904 x 584 | 1 |  |  | 904 |  | 584
| FV | Wash Area | 887 x 595 | 1 |  |  | 887 |  | 595
13 | FV | Lab Store | 594 x 607 | 1 |  |  | 594 |  | 607
| FV | Lab Store | 890 x 603 | 1 |  |  | 890 |  | 603
| FV | Lab Store | 620 x 607 | 1 |  |  | 620 |  | 607
14 | Fw | Beside Lab Store Caridor | 1802 x 1687 | 1 |  |  | 1802 |  | 1687
15 | SW | CSSD Room | 910 x 1698 | 1 |  |  | 910 |  | 1698
| SW | CSSD Room | 918 x 616 | 1 |  |  | 918 |  | 616
| FV | CSSD Room | 910 x 575 | 1 |  |  | 910 |  | 575
16 | SW | Dirty Utility | 904 x 1702 | 1 |  |  | 904 |  | 1702
| FW | Dirty Utility | 910 x 1700 | 1 |  |  | 910 |  | 1700
| FW | Dirty Utility | 904 x 1698 | 1 |  |  | 904 |  | 1698
17 | FW | BesideDirty Utility Caridor | 1785 x 1706 | 1 |  |  | 1785 |  | 1706
| FV | Toilets | 900 x 600 | 4 |  |  | 900 |  | 600
| SW | Toilets | 911 x 1707 | 1 |  |  | 911 |  | 1707
| SW | Toilets | 905 x 1703 | 1 |  |  | 905 |  | 1703
| FW | Toilets | 1807 x 1710 | 1 |  |  | 1807 |  | 1710
| FW | Toilets | 1815 x 1710 | 1 |  |  | 1815 |  | 1710
18 | FV | Surgeons Lounge | 904 x 606 | 1 |  |  | 904 |  | 606
| FV | Surgeons Lounge | 906 x 596 | 1 |  |  | 906 |  | 596
| FV | Surgeons Lounge | 912 x 600 | 1 |  |  | 912 |  | 600
19 | FV | Anesthesia Toilet | 915 x 598 | 1 |  |  | 915 |  | 598
20 | FW | OT-4 | 910 x 1357 | 1 |  |  | 910 |  | 1357
20 | FW | OT - 3 | 898 x 1351 | 1 |  |  | 898 |  | 1351
| FW | OT - 3 | 923 x 1356 | 1 |  |  | 923 |  | 1356
21 | FW | Post ICU | 1512 x 1704 | 1 |  |  | 1512 |  | 1704
| FW | Post ICU Beside Caridor | 1514 x 1700 | 1 |  |  | 1514 |  | 1700
22 | FV | HOD Room | 905 x 594 | 1 |  |  | 905 |  | 594
| FV | HOD Room | 625 x 618 | 1 |  |  | 625 |  | 618
| FV | HOD Room | 600 x 600 | 1 |  |  | 600 |  | 600
| FV | HOD Room | 898 x 668 | 1 |  |  | 898 |  | 668
23 | SW | Counseling Room | 900 x 1702 | 1 |  |  | 900 |  | 1702
| SW | Duty Nurses Room | 900 x 1705 | 1 |  |  | 900 |  | 1705
| Fv | Toilet | 920 x 590 | 1 |  |  | 920 |  | 590
24 | FW | Changing Room | 916 x 1710 | 1 |  |  | 916 |  | 1710
| FV | Changing Room | 600 x 600 | 4 |  |  | 600 |  | 600
25 | SW | Doctors Room | 902 x 1710 | 1 |  |  | 902 |  | 1710
| FV | Doctors Room | 600 x 600 | 1 |  |  | 600 |  | 600
26 | FW | TIR - 1 | 910 x 1347 | 1 |  |  | 910 |  | 1347
27 | FW | TIR - 2 | 910 x 1357 | 1 |  |  | 910 |  | 1357
28 | FW | TIR - 3 | 906 x 1346 | 1 |  |  | 906 |  | 1346
29 | Fv | Passage Toilet | 915 x 595 | 1 |  |  | 915 |  | 595
| Fv | Passage Toilet | 910 x 610 | 1 |  |  | 910 |  | 610
| Fv | Passage Toilet | 860 x 590 | 1 |  | 55 | 860 |  | 590
30 | FW | Transplant ICU | 900 x 1703 | 1 |  |  | 900 |  | 1703
| FW | Transplant ICU | 904 x 1706 | 1 |  |  | 904 |  | 1706
| FW | Transplant ICU | 910 x 1700 | 1 |  |  | 910 |  | 1700
31 | FW | Room | 903 x 1703 | 1 |  |  | 903 |  | 1703
| FW | Room | 912 x 1708 | 1 |  |  | 912 |  | 1708
| FW | Room | 906 x 1705 | 1 |  |  | 906 |  | 1705
[7 empty] | 75846 |  | 100073
[7 empty] | 151692 |  | 200146
351838
351.838

## Plumbing Materials
S.No | Room Name | Materials | UOM | Qty
1 | Sergeouns Lounge Toilet | 1" T | No | 1
|  | 1"x3/4" T | No | 1
|  | 1"x3/4" L Bends | No | 1
|  | 1" L Bends | No | 2
|  | 3/4" T | No | 1
|  | 1" x 3/4" Bush | No | 1
|  | 3/4" CPVC Bend | No | 1
|  | 3/4" x 1/2" CPVC Bross Lbend | No | 4
|  | 1/2" CPVC long Dummy | No | 4
2 | Anesthesia Toilet | 1" T | No | 1
|  | 1" x 3/4" T | No | 1
|  | 1" L Bends | No | 1
|  | 1" x 3/4" Bush | No | 2
|  | 3/4" x 1/2" CPVC Bross Lbend | No | 3
|  | 1/2" CPVC long Dummy | No | 3
3 | Doctors Room Toilet | 1" T | No | 1
|  | 1" x 3/4" T | No | 1
|  | 1" x 3/4" L bends | No | 2
|  | 3/4" x 1/2" CPVC Bross Lbend | No | 3
|  | 1/2" CPVC long Dummy | No | 3
4 | Passage Toilets | 1" T | No | 1
|  | 1" x 3/4" T | No | 3
|  | 1" x 3/4" L bends | No | 1
|  | 1" x 3/4" Bush | No | 2
|  | 3/4" L bends | No | 3
|  | 3/4" Shower valve | No | 1
|  | 3/4" x 1/2" CPVC Bross T bend | No | 2
|  | 3/4" x 1/2" CPVC Bross L bend | No | 6
|  | 1" L Bends | No | 4
|  | 1/2" CPVC long Dummy | No | 8
5 | Duty Nurses Toilet | 1" T bends | No | 1
|  | 1" x 3/4" L bends | No | 1
|  | 3/4" T Bends | No | 2
|  | 1" x 3/4" Bush | No | 1
|  | 3/4" x 1/2" Brass L Bend | No | 3
|  | 3/4" x 1/2" Brass FTA | No | 1
|  | 1/2" CPVC long Dummy | No | 4
6 | HOD Room Toilet | 1" L Bends | No | 1
|  | 1" x 3/4" T | No | 1
|  | 1" x 3/4" L bends | No | 1
|  | 3/4" L bends | No | 1
|  | 3/4" x 1/2" Brass T | No | 1
|  | 3/4" x 1/2" Brass L Bend | No | 2
|  | 1/2" CPVC long Dummy | No | 3
| At Electricl Room Toilets | 1" T bends | No | 1
|  | 1" x 3/4" T Bends | No | 3
|  | 1" x 3/4" L bends | No | 2
|  | 1" L Bends | No | 1
|  | 3/4" L bends | No | 3
|  | 3/4" x 1/2" Brass T | No | 2
|  | 3/4" x 1/2" Brass L Bend | No | 6
|  | 3/4" Shower valve | No | 2
|  | 1/2" CPVC long Dummy | No | 8
|  | 1" x 3/4" Bush | No | 1
|  | 1" cpvc pipes | Ft | 70 | 23.3333
|  | 3/4" cpvc pipes | Ft | 60 | 20
|  | 118ml Solvent | No | 1
|  | Taplan Tape | No | 7
| Scrub | 3/4" L bends | No | 24
|  | 3/4 x 1/2" Brass L Bends | No | 16
|  | 1/2" CPVC Dummy Long | No | 16
|  | 3/4" CPVC Sockets | No | 1
|  | 1 x 3/4" CPVC T Bends | No | 2
|  | 1" CPVC T Bends | No | 5
|  | 1 x 3/4" CPVC Bush | No | 5
|  | 3/4" CPVC T Bends | No | 4
|  | 1" CPVC L Bends | No | 13
|  | 1 x 3/4" CPVC L Bends | No | 1
|  | 2 x 1" CPVC T Bends | No | 1
|  | 3/4" CPVC Pipes | Ft | 70
|  | 1" cpvc pipes | Ft | 60
|  | 118ml Solvent | No | 1
|  | Taplan Tape | No | 5
| Draine Line Pipes | 3" PVC Pipes | ft | 10
|  | 3 x 6" | ft | 10
|  | 3" Traps | No | 2
|  | 3" PVC L Bends | No | 3