## KSIPL
ANNEXURE-01
Sl. No | Item Description |  |  |  | Qty | Unit | Rate | Amount | CAMC Amount for 5 Years
Unit
1 | Supply and installation of Under-deck Thermocol insulation sheets of 40 mm thick having more than 30 Kg/m3 density to ceiling by brush application of bituminous adhesive to the sheets and secured with screw along with washer at the centre of the sheet supported with GI wire running diagonally to the sheet of 2mm dia. |  |  |  | 262.74 | Sqm | 893 | 234626.82 | 89158.1916
2 | Supply and Laying of Floor leveller compund (self smoothing mortar) to level the surface, having bulk density not less than 2 Kg/l for a fresh mortor, compressive strength not less than 20 N/mm2, initial setting time not more than 40 minutes and offer a 25 minutes working time, The surface should be walkabe after 30 min of laying. (ICUs) |  |  |  | 882.44 | Sqm | 1408 | 1242475.52 | 472140.6976
3 | Providing dadooing to walls with glazed full body ceramic wall tiles of size 800 x 1600 mm with any type of design texture such as marble finish, wooden, bamboo, stone finishes etc., scratch less, stain free and thickness between 6-8 mm 1st quality conforming to IS:13711, IS:13712, IS:13630 Parts 1 to 15 of any colour and finish in all shades and designs with borders as approved by Engineer-in-Charge set over base coat of CM1:5 12 mm thick using screened sand with cement slurry of honey like consistency spread at the rate of 3.30 kgs per sqm and jointing with white cement paste mixed with pigment of matching shade to full depth, including cost of all materials like tiles, cement, sand and water etc., complete for finished item of work. |  |  |  | 119.385 | Sqm | 4117 | 491508.045 | 186773.0571
4 | Providing (1500 X 2100) single sliding door operated by elbow switches / foot switch as well as touchless sensor of 10mm thick toughened glass (Saint Gobin / Modi Guard) fixed in SS 304 grade 2 Track top channel of 45 mm (one track to hold fixed glass partition in position and second track with top rollers suitably angled to reduce resistance to movement to facilitate smooth sliding movement of the door). Single track bottom channel to be provided for fixed glass partition. Floor guide to be provided for smooth sliding of the door. Concealed door handle of (150 mm) to be provided in cutout on the sliding door for manual operation when required. All fittings provided should be of Titon /Ozone / Enox make in SS 304 - In TIRs |  |  |  | 2 | Nos | 254270 | 508540 | 193245.2
5 | V-Board Partitions on top of false ceiling for partitioning of sterile corridor and non-sterile corridor |  |  |  | 16 | Sqm | 3272 | 52352 | 19893.76
6 | GI Powder Coated Sliding Doors (0.8mm shutter sheet thk & 1.2mm frame sheet thk with Single Rebate and Honeycomb Infill) Double Leaf Door 1200 x 2100mm with Accessories (Sliding Track for Double Door, Sliding Dead Lock Enox, Concealed Handles 100mm Ahlada, Flush Bolt 300mm Ahlada, SS304 Kick Plate upto 350mm ht, DG Clear Float Glass 350x750x6mm with Adhesive Tape & Silicon Sealant) |  |  |  | 1 | Nos | 77440 | 77440 | 29427.2
| Supply of Double charged / multi charged stain free full body porcelain vitrified tiles with double layer pigment of size 600 x 600 mm and thickness between 8-10 mm 1st quality conforming to IS:15622 - 2017, IS:13630 (Parts 1 to 15) of any colour and finish in all shades and designs with borders and design as per the approved flooring pattern as directed by the Engineer-In -Charge, laying tiles using spacers of 2mm thick, set over a base coat of CM (1:8) prop. 12mm thick using screened sand over CC bed already laid or RCC roof slab , including neat cement slurry of honey like consistancy spread @ 3.3 kgs per Sqm. and jointed neately with white cement paste to full depth mixed with pigment of matching shade including cost and conveyance of all materials like cement, sand, water, tiles, white cement etc., to site (excluding cost of C.C. bed) including cost of base coat and all labour charges for mixing of cement mortar, laying tiles to required slope as directed by the Engineer- in-charge etc.,and overheads & contractors profit complete for finished item of work. (APSS No.701 & 707). |  |  |  | 342 | Sqm | 2220 | 759240 | 288511.2
| Providing skirting to internal walls to 10 cm height with Double charged / multi charged stain free full body porcelain vitrified tiles with double layer pigment of size 600 x 600 mm and thickness between 8-10 mm 1st quality conforming to IS:15622 - 2017, IS:13630 (Parts 1 to 15) of any colour and finish in all shades and designs, length equal to flooring tiles, set over base coat of CM(1:5) 12 mm thick using screened sand with cement slurry of honey like consistency spread at the rate of 3.30 kgs per sqm and jointing with white cement paste mixed with pigment of matching shade to full depth, including cost of all materials like tiles, cement, sand and water etc.,and overheads & contractors profit complete for finished item of work.(APSS No.701 &707) |  |  |  | 120 | Rmt | 220 | 26400 | 10032
| Total Amount | [6 empty] | 3392582.385 | 1289181.3063
| GST @ 18% | [6 empty] | 610664.8293
| Total Amount excluding CAMC | [6 empty] | 4003247.2143
| CAMC Amount as per below table | [6 empty] | 1289181.3063
| Total Amount including CAMC | [6 empty] | 5292428.5206
Comprehensive Annual Maintanance Charges post warranty period for 5 years(6th to 10th year) @6, 6, 8, 8, 10 % respectively.
| Base Price |  |  | 3392582.385
| S.No | Year | CAMC % | Amount
| 1 | 6th | 6 | 203554.9431
| 2 | 7th | 6 | 203554.9431
| 3 | 8th | 8 | 271406.5908
| 4 | 9th | 8 | 271406.5908
| 5 | 10th | 10 | 339258.2385
| Total % |  | 38
| Total Amount |  |  | 1289181.3063

## Integration room
ANNEXURE-01
Sl. No | Item Description |  |  |  | Qty | Unit | Rate | Amount | CAMC Amount for 5 Years
Unit
1 | Acoustic Wall Panelling with framework consisting of 25mm high GI wall channels with fully knurled surface of 0.55mm thick bottom wedge of 80mm width, having two equal flanges of 26mm is anchored to GI studs of 50mm high. GI studs of 50mm High to be fixed to wall at 600mm centres, 25mm thick channels are then fixed perpendicular to the GI studs and suitable fixing channel is fixed to the cross channel to fix the panel to achieve overall air gap of 75mm from the wall and GI Clips for inside panel and Clips for border panel of 18mm to be fixed to the GI wall channel to achieve required shape. Secured arranging of polyester wool of – thickness/density, Prelam Board to be installed. 15mm thick Prelam perforated Wooden slat of required dia perforation & pitch is to be customised and then fixed to GI frame rigidly by using fixing channel fastened perpendicular to the cross channel with GI brackets. The boards shall be fixed to the GI frame with special cleats. (MOTs Integration Room) |  |  |  | 110 | Sqm | 5730 | 630300 | 239514 | 6761.4 | 743754 | 6762 | 743820
2 | Accooustic Ceiling Paneling with Perforated board Fine line Grid false ceiling using 11mm thick Perforated Board sheet tiles of size 595mm x 595mm fixing to steel precoated GI wall angle of size 25mm x 25mm x 0.70mm thick along the perimeter of ceiling screw fixed to brick work / partition at 610mm center to center and suspending the frame work using precoated GI Tee section (24mm x 38mm x 0.7mm) from soffit at 1220mm center to center fixed with GI Soffit Cleat, rawl plugs and steel expansion fasteners & connecting clip to the GI Tee section with 4mm dia GI rod with galvanised spring steel level clip of PVC unversal holding clips system at 1200mm center to center and Secured arranging of polyester wool of 50mm thick 1000 GSM, Prelam Board to be installed. 15mm thick Prelam perforated Wooden slat of required dia perforation & pitch is to be customised and then fixed to GI frame rigidly by using fixing channel fastened perpendicular to the cross channel with GI brackets. The boards shall be fixed to the GI frame with special cleats. (MOTs Integration Room) |  |  |  | 62 | Sqm | 5300 | 328600 | 124868 | 6254 | 387748 | 6254 | 387748
3 | 80% blockout Ruler Blinds for MOTs Integration Room Windows |  |  |  | 3 | Nos | 11600 | 34800 | 13224 | 13688 | 41064 | 13688 | 41064
4 | Wooden Flooring with Engineered wood planks of 14mm thick (MOTs Integration Room) |  |  |  | 65 | Sqm | 6720 | 436800 | 165984 | 7929.6 | 515424 | 7929 | 515385
5 | Skirting for Wooden Flooring with Engineered wood planks of 14mm thick (MOTs Integration Room) |  |  |  | 40 | Rmt | 885 | 35400 | 13452 | 1044.3 | 41772 | 1044 | 41760
| Total Amount | [6 empty] | 1465900 | 557042
| GST @ 18% | [6 empty] | 263862
| Total Amount excluding CAMC | [6 empty] | 1729762
| CAMC Amount as per below table | [6 empty] | 557042
| Total Amount including CAMC | [6 empty] | 2286804
Comprehensive Annual Maintanance Charges post warranty period for 5 years(6th to 10th year) @6, 6, 8, 8, 10 % respectively.
| Base Price |  |  | 1465900
| S.No | Year | CAMC % | Amount
| 1 | 6th | 6 | 87954
| 2 | 7th | 6 | 87954
| 3 | 8th | 8 | 117272
| 4 | 9th | 8 | 117272
| 5 | 10th | 10 | 146590
| Total % |  | 38
| Total Amount |  |  | 557042